## Resources
Rich Type | Id | Warnings | type | name | values | prefix | postfix | Usage Count | User Addable | Template Name | Template Id
checklist-sectioned | 20e7e2c8-3c80-49ae-87c6-8405fe1b5b7f |  | checklist | Windows Installation |  |  |  |  | Yes | Windows Installation Checklist | 6e816d60-f289-4726-883d-ed0fd116db73
checkpoint-group | c4200d9e-0865-4ea9-a390-47f283f09d26 |  | section | Pre-Install
checkpoint-status | f7a325f1-fb49-4299-9c1d-d145983e0110 |  | checkpoint | Area clean/ clear & substrate acceptable
checkpoint-status | ff1b3966-cffc-4055-a6c4-4d558fd24a8a |  | checkpoint | Window received in good condition
checkpoint-status | 7c768dec-0f90-45a9-bd2b-8ea015e3a8e7 |  | checkpoint | Site measure completed - Opening size correct
checkpoint-status | 644c79b9-5ba3-4e6f-bdb4-99df012387f2 |  | checkpoint | Waterproofing in place where applicable (i.e rebate)
checkpoint-group | 279ce866-83d5-477a-9eba-a0643dde56bc |  | section | Installation & Handover
checkpoint-status | 2ab13e24-409b-4a8e-b39b-85b28387c3ed |  | checkpoint | All windows installed in correct location according to drawing provide
checkpoint-status | c9fcce25-1bd9-45e3-aa61-672644aaf21a |  | checkpoint | Sub-head and sub-sill install correctly and fully seal on sub-sill photos as below
checkpoint-status | 0a6e7bfa-586e-4343-a818-eb7e88508cce |  | checkpoint | Level plumb & correct height
checkpoint-status | 6da52ddb-a59c-41ae-99ef-9241f3ce9032 |  | checkpoint | Fixings as 500mm spacing
checkpoint-status | b224e6be-fc38-437a-8945-f71f5e8e813b |  | checkpoint | Window - opening/closing freely & latching correctly
checkpoint-status | 3488ae6a-e265-46f5-aa39-3dc4d08ba1ef |  | checkpoint | WINDOW JOCKEY SASH INSTALL AND CHECK opening/closing freely & latching correctly
checkpoint-status | 07480591-e37b-4b60-9d04-dbcab6a8965c |  | checkpoint | All Windows and small infill Installed and hardware correctly & area left clean/tidy - Attach photos below
checkpoint-status | 48f8824c-5852-40bf-b3a4-82276220c42f |  | checkpoint | Glass protection applied
checkpoint-status | c034e0ad-6fd1-4e64-9ab0-30268f8fc37c |  | checkpoint | External Caulking (Photo Require)