## Resources
Rich Type | Id | Warnings | type | name | values | prefix | postfix | Usage Count | User Addable | Template Name | Template Id
checklist-flat | bccb2a2a-2d07-4f3b-aaf7-e7939b55beb8 |  | checklist | Voltex - Area: |  |  |  |  | Yes | QA - Tanking Voltex (V2) | 8f0ec257-815e-40a1-a45e-7de59d6b7d3a
checkpoint-status | 31eec38f-8db2-4e52-b54a-23730d5918d3 |  | checkpoint | Area of work input and photo of highlighted drawing showing locations of work attached
text | 2437d888-cc58-589f-8214-a6bb4b03fd84 |  | textbox | Grid Line:
checkpoint-status | bc519b94-72e4-48a2-b343-0a2eb168ce8f |  | checkpoint | Substrate to manufacturer's specifications (are there any voids that need filling, clean, etc.)
checkpoint-status | 0529d2ab-a7ab-452c-b2bd-e60bce2ad8a4 |  | checkpoint | Form work acceptable
checkpoint-status | a068b4c1-f955-43a3-a042-f05e829cdde9 |  | checkpoint | Voltex installed to wall as per specification
checkpoint-status | 5bf786c8-32b6-4f04-a888-e07ecd69e2da |  | checkpoint | Penetration(s) detailed and photo(s) taken of each
checkpoint-status | 71de2bb3-a7f3-4308-b45c-1b1893ed4988 |  | checkpoint | Joints and laps as per spec
text | a87eab79-db59-597b-b5f4-2ca3cca566c8 |  | textbox | Joints and laps: |  |  | mm
boolean | 1ed6de87-7957-581b-b434-22dce4bab588 |  | tickbox | Photo(s) attached
checkpoint-status | d9c9819b-9f11-4166-9581-81cb581c1a69 |  | checkpoint | Membrane checked for damages prior to pour and repaired if necessary
checkpoint-status | 967aae07-8a43-44b5-bc71-afa8c4f0bc22 |  | checkpoint | Sufficient lap projecting out of Construction Joint
text | bb4c6c1f-5401-5281-b483-0c8f3371dc0b |  | textbox | Lap projecting by: |  |  | mm
boolean | 4492f68f-01b4-5dea-9abd-4eb606bf8900 |  | tickbox | Photo(s) attached