## Resources
Rich Type | Id | Warnings | type | name | values | prefix | postfix | Usage Count | User Addable | Template Name | Template Id
checklist-sectioned | 6ba7062f-45aa-4eba-a166-b0fceab48717 |  | checklist | Hydrotech Checklist |  |  |  |  | Yes | Hydrotech Checklist | 2698307b-52f4-47fb-9cc4-08383c4067d5
checkpoint-group | d2a3421e-1746-44d1-a9b3-148a7a2ee71f |  | section | Substrate Acceptance
checkpoint-status | d57b348e-1cfe-4697-a910-4b0551cbc32a |  | checkpoint | Is the area accessible/acceptable?
checkpoint-status | 800eb255-d951-4a47-b929-27b163c6f57d |  | checkpoint | Is the substrate completely dry
checkpoint-status | 870f7e1b-d4cf-4984-935f-251bf3aa3e29 |  | checkpoint | Has the approved primer been applied to substrate
checkpoint-status | 63d044ec-0620-46c6-94dd-ae27cd5aac83 |  | checkpoint | Substrate bonding test has been completed
checkpoint-status | bca27ad0-aa9e-4c5b-9129-28e9d82f176b |  | checkpoint | Substrate bond test was acceptable (if no, seek advice from Allco)
checkpoint-group | a8e9fccd-150d-4f67-9f6d-804c1ece4934 |  | section | Install QA
checkpoint-status | aca09c6c-2756-4485-8fb2-8a659f2c8547 |  | checkpoint | All upstands control joints and penetrations have been identified and prepped (NOTE: Upstands require min 150mm vertically and 75mm horizontally with flex flash x reinforcing)
checkpoint-status | 332361fd-4859-4f25-8af0-a07745f22237 |  | checkpoint | All upstands and details completed
checkpoint-status | cffaa118-b55c-4d45-90b3-83e4d952b501 |  | checkpoint | Upstands require min 150MM vertically and 75MM horizontally with Flex Flash X
checkpoint-status | 164613f9-0c11-4254-8a75-88f385df586a |  | checkpoint | Ensure all upstands or penetrations with expected movement to use X Flash Neoprene bandage
checkpoint-status | 8420a611-68da-4306-a8e7-2274d469d4f5 |  | checkpoint | 1st coat of Hydrotech has been successsfully applicated under the correct weather conditions
checkpoint-status | 7eccae2b-52a8-4f1a-8a36-10a77fb090d3 |  | checkpoint | Reinforcement (Flex Flash F) has been successfully embedded into 1st layer of Hydrotech
checkpoint-status | 541aeea9-91f6-4166-91f9-4b9682cf80a3 |  | checkpoint | 2nd layer of Hydrotech has been successfully applied consistently at 3mm
checkpoint-status | d08d7068-69f4-443e-a3d2-fb16dec6e310 |  | checkpoint | Apply correct protection sheet as final layer
checkpoint-status | fa55fecd-7839-4baf-b0a9-6044d5db696b |  | checkpoint | Check overall thickness and provide evidence using a hydrotech depth gauge being 8.5mm+
checkpoint-group | a97eeac3-2d6c-4feb-a645-290ee6b010fa |  | section | ILD Test
checkpoint-status | a45e30eb-c5fa-49db-859a-41c22f16e5d8 |  | checkpoint | Report of ILD test attached