## Resources
Rich Type | Id | Warnings | type | name | values | prefix | postfix | Usage Count | User Addable | Template Name | Template Id
checklist-flat | c7b1a691-3b5b-4669-acbc-67512bd407ef |  | checklist | Voltex to retaining wall footings |  |  |  |  | Yes | Voltex to retaining wall footings | 09aca037-58d0-467a-988e-b71d75f735f7
checkpoint-status | 4ad3db5b-c653-486c-88e0-3ed41212bc1b |  | checkpoint | Substrate acceptable
checkpoint-status | 18efba83-e61f-41fb-b65e-70ef3f5ef290 |  | checkpoint | Voltex installed as per specifications
checkpoint-status | c3d2ffd4-cf99-4269-8520-aefdc6c3292b |  | checkpoint | Penetrations detailed + photo taken of each
checkpoint-status | e11725c2-cfc3-448d-9f91-7cee28ae7eb1 |  | checkpoint | lap extended out past level of concrete
checkpoint-status | 63f4621d-421b-4d2a-8f2c-4843bd922c7e |  | checkpoint | All laps nailed off
checkpoint-status | 9f7336a2-7aa8-43cd-b24d-627c15a69347 |  | checkpoint | Standing back photo showing entire work area
checklist-flat | 0fdc8db0-78e4-492b-9d4a-9ef7c55bcca3 |  | checklist | Marked Up Drawings |  |  |  |  | Yes | Marked Up Drawings | 0bc25fe0-903e-4e29-88d3-3215059f4df6
checkpoint-status | 6355ecdb-1e76-4c75-8e7f-191767b13bba |  | checkpoint | Marked up drawings attached ('Pass' once all attached)
checklist-flat | caf7757e-7481-4df8-a803-2f5c50b8b70c |  | checklist | Swelltite to lift pit walls |  |  |  |  | Yes | Swelltite to lift pit walls | 2a69704c-044a-4080-b03d-8592e7e790d3
checkpoint-status | 33b6f9b4-2fad-4008-aec6-00a719fbd652 |  | checkpoint | Substrate acceptable
checkpoint-status | fb6bdb8c-3695-4a6b-ac75-aa913d9db810 |  | checkpoint | Is lap from base accessible/acceptable
checkpoint-status | 15863910-c4c2-4189-a45a-ccbbd403e290 |  | checkpoint | Bentonite granuals placed in slab to wall junction
checkpoint-status | fff6b499-1b66-4c49-8e0d-6324101836a7 |  | checkpoint | Swelltite installed as per specification
checkpoint-status | cc72a420-23e6-4587-ac89-e03764b3445e |  | checkpoint | Penetrations detailed + photo taken of each
checkpoint-status | 0f499683-3c5a-449b-9ed1-ab4dfac34584 |  | checkpoint | All laps taped
checkpoint-status | 58943b60-187d-4850-be4f-2c59abe2dd67 |  | checkpoint | Cetcoat and termination applied
checkpoint-status | 4c350d92-37c4-45fe-b549-5abc4e5e79ae |  | checkpoint | Protection board installed
checkpoint-status | 68572c0f-9594-49ed-be67-73390674cdc4 |  | checkpoint | Area left clean, tidy and rubbish removed
checkpoint-status | 88331922-9576-464e-b019-f20f1b170f05 |  | checkpoint | Standing back photo showing entire work area
checklist-flat | c7ab5022-25b8-4321-89a9-0542dc42dde1 |  | checklist | Voltex to pad footings |  |  |  |  | Yes | Voltex to pad footings | 63e123d5-01e9-4e82-9b73-1d3e35ad555d
checkpoint-status | f10bf971-5a9c-4948-bdf7-f469db6c540d |  | checkpoint | Substrate acceptable
checkpoint-status | 04a3c622-3688-46a8-b6b8-bf91577e07ae |  | checkpoint | Voltex installed as per specification
checkpoint-status | 32d094c1-2974-47c0-9ea9-5317488d589e |  | checkpoint | Penetrations detailed + photo taken of each
checkpoint-status | f7f3bbb5-5cab-4e26-b29b-c74679f72d7c |  | checkpoint | Lap extended out past concrete height
checkpoint-status | 0014f231-8cd7-4b12-ab75-e28a10ecce1b |  | checkpoint | All laps nailed off
checkpoint-status | 62afdc05-9137-44c5-aeab-ced5eaadb641 |  | checkpoint | Area left clean, tidy and rubbish removed
checkpoint-status | fd8dd581-1d4e-4af0-ba6d-90063f59c985 |  | checkpoint | Standing back photo showing entire work area
checklist-flat | 0ce06156-5adb-4fea-ba4a-68367610ab6e |  | checklist | Voltex to underfloor |  |  |  |  | Yes | Voltex to underfloor | 72fda1dd-14a7-4d4f-8ae9-61d2e565da44
checkpoint-status | f735a32e-2629-4353-90ad-4797f5e28fa9 |  | checkpoint | Substrate acceptable
checkpoint-status | f469f8f6-d82c-4481-b579-aeaad1413a87 |  | checkpoint | Is lap from ground beam accessible/acceptable
checkpoint-status | f0842e41-3bbb-4a79-ba25-f28285cadd3f |  | checkpoint | Voltex installed to floor as per specification
checkpoint-status | ef5933e0-533f-4ea1-8800-9c9365aa8765 |  | checkpoint | Penetrations detailed + photo taken of each
checkpoint-status | 21896dca-0910-414d-ad30-0be56b35f48b |  | checkpoint | Area left clean, tidy and rubbish removed
checkpoint-status | 2e5d9bfc-859a-457c-9bcc-34387b3d94c9 |  | checkpoint | Standing back photo showing entire work area
checklist-flat | 9ebe7409-055a-4e77-b885-f359e1d7a9b1 |  | checklist | Swelltite to retaining wall |  |  |  |  | Yes | Swelltite to retaining wall | a509b638-be1a-4446-b4d8-4e2876767091
checkpoint-status | db8a2f6e-f60d-48be-8f20-97340ff7a734 |  | checkpoint | Substrate acceptable
checkpoint-status | 81a495b6-413b-429d-8629-66756377aa58 |  | checkpoint | Voltex flap accessible/acceptable
checkpoint-status | fddcc09a-eb07-43a6-a002-2b64c708e387 |  | checkpoint | All holes and defects filled
checkpoint-status | 8c9ccbca-ef97-4821-993c-55cfaf7656e4 |  | checkpoint | Bentonite granuals in wall to footing junction
checkpoint-status | 8d86dc29-010f-4b0a-aef9-49e3d1745b2d |  | checkpoint | Swelltite installed as per specification
checkpoint-status | ad47417d-009c-4d0f-bec9-8a2b627d7a07 |  | checkpoint | Penetrations detailed + photo taken of each
checkpoint-status | 78482d0e-3545-41c2-8d13-63d8831c6ab6 |  | checkpoint | Termination and carcoat applied
checkpoint-status | 676f5033-e4c1-48b3-8094-3b81b8354c57 |  | checkpoint | Protection applied
checkpoint-status | 0ec5a8db-0470-44b6-a58b-7f60c0ba1380 |  | checkpoint | Standing back photo showing entire work area
checklist-flat | 7b3ac604-4135-48c1-baf5-32e3a7328300 |  | checklist | Voltex to lift pit base |  |  |  |  | Yes | Voltex to lift pit base | fa5f376f-1068-4f06-bbd2-15741a12c990
checkpoint-status | e5e937ed-7aa0-4ae4-8dcc-88afc3d124ad |  | checkpoint | Substrate acceptable
checkpoint-status | afff12f2-4c37-4b85-a608-8baadaa2de06 |  | checkpoint | Sump detailed
checkpoint-status | daf9f744-8014-4ee9-9c5a-a2e1ad859aea |  | checkpoint | Penetrations detailed + photo taken of each
checkpoint-status | 69bfc84e-4932-4b17-a80a-0b5c4472844d |  | checkpoint | Area left clean, tidy and rubbish removed
checkpoint-status | fd61555f-a318-40ab-b01f-1dfa6a629688 |  | checkpoint | Standing back photo showing entire work area
checkpoint-status | 0a376162-8a0a-490b-9a3e-98e4a08c43ac |  | checkpoint | Rx waterstop placed in construction joints
checkpoint-status | f151a128-d698-4101-84d8-754e010e09b9 |  | checkpoint | Standing back photo showing entire work area