## Resources
Rich Type | Id | Warnings | type | name | values | prefix | postfix | Usage Count | User Addable | Template Name | Template Id
checklist-flat | f01d6692-1706-4df6-ae1f-f804d1e1b0b1 |  | checklist | QA - BA Anchors & Ancillery Items Checklist |  |  |  |  | Yes | QA - BA Anchors & Ancillery Items Checklist | 52bb2b20-45bd-4fde-8b27-f2e036255f59
checkpoint-status | a6fe0980-9723-43d4-b3cd-82e6ccacb1b7 |  | checkpoint | Block (Area) & Chainage Reference
text | 306d848a-e01d-502a-acad-2b5a9bd8bd6e |  | textbox | Block & Chainage Reference:
checkpoint-status | 71392490-d144-4682-9417-6038d8c12186 |  | checkpoint | Bluey URG Waterstop Supplied
boolean | d9574102-e5dd-5be2-99da-61ae44a71597 |  | tickbox | 250mm Rearguard
boolean | 3f294127-b83d-5dcb-8e7a-1f6f504a6112 |  | tickbox | 320mm Rearguard
checkpoint-status | 6b4f4ae3-9531-4d62-a37e-1a3761a46cd3 |  | checkpoint | Longitudional location for 250mm Bluey URG Waterstop setout by LA surveyor at (CJ) Construction Joint)
checkpoint-status | 63e6dbdb-6551-418b-9bb8-356360fa94a0 |  | checkpoint | Circumferential location for 320mm Bluey URG Waterstop setout by LA surveyor at (CJ) construction Joint
checkpoint-status | 71a1dfa4-3f56-450e-80e7-4a71299dc9d2 |  | checkpoint | Setout location for Bluey PVC BA Anchor setout by LA Surveyor
checkpoint-status | 7851561e-d36f-47c8-92a1-d6769a0a554d |  | checkpoint | BA Anchor drilled, epoxied and fixed into place
boolean | b7ce5e4b-95ed-5afe-9656-8a54cecfadea |  | tickbox | BA anchor pull tested for adhesion
checkpoint-status | 7056cefd-4c4f-4105-a73a-f1c49c27a611 |  | checkpoint | Area left clean and tidy
checklist-flat | 411c6c75-b488-413f-a395-6a382f49a334 |  | checklist | Document: |  |  |  |  | Yes | Document Attach | 683cb912-de82-4de6-aeb6-b9c770ab45db
checkpoint-status | 6d554948-4056-4f0f-bed5-564d386e57da |  | checkpoint | Document Attached
checklist-flat | e5b2ff1e-9437-4905-95eb-060365fb20b2 |  | checklist | Compression Termination Checklist |  |  |  |  | Yes | Compression Termination Checklist | 6ee1ea04-0cc5-4c4a-954d-d8e1bfc75583
button | b3c2ba50-9647-4615-b973-e3c60b5ca4e5 | Data not allowed on checklist-flat. Hidden property unsettable:true | button | TBM Segment Prepared by Link Alliance & Handed Over to Sansom | Yes,NO,NA
boolean | dc744597-c785-41a4-8a75-880eeada6c58 | Data not allowed on checklist-flat. | tickbox | Standback Photo
checkpoint-status | 1b07c37f-b2b4-4ea7-8e5e-3d49643985a9 |  | checkpoint | TBM Segment Cleaned for application of termination
checkpoint-status | 9a66951f-14db-4d90-bbc4-9f8384ac7a73 |  | checkpoint | Holes drilled for anchors & cleaned out
checkpoint-status | 92bd06ab-4503-4ada-a88f-511a2f0b9744 |  | checkpoint | Anchors Installed to TBM Segments
checkpoint-status | 9b6f3228-6936-4be8-9a1d-0e2f4e44dd91 |  | checkpoint | 12mm EPDM Rubber Gasket Fitted to Termination Location
checkpoint-status | 4946e632-b61d-4892-a16c-a229788f5edf |  | checkpoint | PVC Membrane Installed & Fitted to Termination Location
checkpoint-status | b99b82fd-4eff-413f-9616-762a06a1b614 |  | checkpoint | 6mm Neoprene Packer Installed Over PVC Membrane
checkpoint-status |  |  | checkpoint | Steel Plate Fitted, Fixed Down & Installed over Termination
checkpoint-status |  |  | checkpoint | Steel Plate Termination Compressed & Torqued to Requirements
checklist-flat | ef778d1c-aded-492c-8f87-5ea30a7083c1 |  | checklist | QA - PVC Membrane Installation |  |  |  |  | Yes | QA - PVC Membrane Installation | 916cb34e-37f6-4ca1-bdda-e7873d5a22d7
checkpoint-status | fe8894b2-7fab-4950-b91d-0f3dc60896dd |  | checkpoint | Block (Area) & Chainage Reference
text | ef011148-2ad7-5812-8e19-6b9a3331ceef |  | textbox | Block & Chainage Reference:
checkpoint-status | 3ae5129a-4684-45f8-b857-552743bed124 |  | checkpoint | Bluey PVC Tunnel Liner Supplied
checkpoint-status | e3e67e14-b267-4831-a586-aa447d4d1981 |  | checkpoint | Installation (Heat Welding) of PVC membrane to membrane fixings discs with minimum 80mm - 125mm overlap
checkpoint-status | 08ddda50-f4e8-48b1-9a93-a1fcd089020b |  | checkpoint | Termination Fixing Detail at Kickers including detailing of drainage pipework
checkpoint-status | 14dbc2ea-5dc2-42ad-b400-98b91a793a9b |  | checkpoint | Needle & Weld Testing recorded in Welding Checklist
checkpoint-status | 97a646fa-d51a-42d5-968e-24205c8279ef |  | checkpoint | Area left clean and tidy
checklist-flat | 3647db65-44bf-4746-9901-05519fa646eb |  | checklist | QA - Geotextile Installation |  |  |  |  | Yes | QA - Geotextile Installation | de7c8a11-9711-4a5c-af4e-d44c077cf688
checkpoint-status | 697ac0a3-27f4-40f2-8467-243ea29d82b5 |  | checkpoint | Block (Area) & Chainage Reference
text | c6122398-8761-5637-b37c-3202629c9fae |  | textbox | Block & Chainage Reference:
checkpoint-status | 443f45be-e303-4be1-9c52-0012a847dffb |  | checkpoint | 700GSM - TEXCEL P70 Geoxtextile Supplied
checkpoint-status | f6c473f6-34fa-4bf7-b2ac-15752999ba66 |  | checkpoint | Geoxtextile Pinned to Shotcrete at a minimum 1M2 c/c with PA pins & Membrane Fixings discs
checkpoint-status | 4e9960fe-8e21-4ea7-aa5e-2086342b37eb |  | checkpoint | Geoxtextile Installed with minimum 100mm laps
checkpoint-status | 048c1ad8-3cbd-4aaa-a4b2-b309bc33c63c |  | checkpoint | Area left clean and tidy