## Resources
Rich Type | Id | Warnings | type | name | values | prefix | postfix | Usage Count | User Addable | Template Name | Template Id
checklist-flat |  |  | checklist | Timber Framing |  |  |  |  | Yes | Timber Framing | 2360c156-94f0-40b1-be35-cb538078a6df
checkpoint-status |  |  | checkpoint | Dimensions / locations checked and accurate
checkpoint-status |  |  | checkpoint | All frames are square
checkpoint-status |  |  | checkpoint | Frames are straight and level
checkpoint-status |  |  | checkpoint | Fixings are correct
checkpoint-status |  |  | checkpoint | Any bracing requirements installed
checkpoint-status |  |  | checkpoint | Nogs / service nogs installed correctly as per plan
checkpoint-status |  |  | checkpoint | General photos, comments and observations during install
checkpoint-status |  |  | checkpoint | Timber Framing completed within specified tolerance, checked and approved
checklist-flat |  |  | checklist | Pre paint |  |  |  |  | Yes | Pre paint | 71a99e79-48a0-418c-b595-32e3839747e4
checkpoint-status |  |  | checkpoint | Kitchen sign off by client and Measure complete
checkpoint-status |  |  | checkpoint | Skiting on site correct profile and size
checkpoint-status |  |  | checkpoint | Plasterer has sanded and light checked
checkpoint-status |  |  | checkpoint | All skirtings and architraves installed glued and bradded in place
checkpoint-status |  |  | checkpoint | Electrial lighting cut outs and check for flush boxes
checkpoint-status |  |  | checkpoint | Tiled areas marked to be not painted
checkpoint-status |  |  | checkpoint | Confirm areas of floor to be masked for floor finishes
checkpoint-status |  |  | checkpoint | Confirm colour scheudle Interior and exterior has been sent to the painter
checkpoint-status |  |  | checkpoint | Painted cladidngs installed correct to manufacturers guidelines
checkpoint-status |  |  | checkpoint | Painting complete and defected with lights, stickers applied
checkpoint-status |  |  | checkpoint | Final check of painting
checkpoint-status |  |  | checkpoint | Garage door installed and in good working order
checklist-flat |  |  | checklist | Post Cladding - Linea |  |  |  |  | Yes | Post Cladding - Linea | 72743f39-bf74-4a07-b969-9860ce87c860
checkpoint-status |  |  | checkpoint | Product installation guide printed for installers to read
checkpoint-status |  |  | checkpoint | All cuts primed
checkpoint-status |  |  | checkpoint | All cladding complete, penetrations flashed and tidy
checkpoint-status |  |  | checkpoint | Correct fixings used
checkpoint-status |  |  | checkpoint | Battens installed and primed all 4 sides, full paint system behind battens
checkpoint-status |  |  | checkpoint | Junctions between claddings are tidy
checkpoint-status |  |  | checkpoint | Silicon seals have been done and are tidy
checkpoint-status |  |  | checkpoint | Check heights of cladding at the bottom to ensure they match around house
checkpoint-status |  |  | checkpoint | Check defects and send defect reports if neccesary
checklist-flat |  |  | checklist | Cavity |  |  |  |  | Yes | Cavity | 754637a6-cf1d-417f-90af-c7eaefa54d5f
checkpoint-status |  |  | checkpoint | Spec followed for timber type
checkpoint-status |  |  | checkpoint | Windows installed and PEF rod inspected by council, QA received
checkpoint-status |  |  | checkpoint | Flashings Installed ( Tape with aluband)
checkpoint-status |  |  | checkpoint | Ventstrip Install
checkpoint-status |  |  | checkpoint | Cavity battens fixed plumb
checkpoint-status |  |  | checkpoint | Horizontal battens complete
checkpoint-status |  |  | checkpoint | Cavity battens at correct Centres
checkpoint-status |  |  | checkpoint | Continous top batten
checkpoint-status |  |  | checkpoint | Structural fixings checked - 300mm centres
checkpoint-status |  |  | checkpoint | Council Inspection pass
checkpoint-status |  |  | checkpoint | Signed off ready for Board/Cladding
checklist-flat |  |  | checklist | Roof |  |  |  |  | Yes | Roof | 90872ff7-0f53-46bb-8f34-c5273e994583
checkpoint-status |  |  | checkpoint | Area tidy and accessible
checkpoint-status |  |  | checkpoint | Trusses at 900c max
checkpoint-status |  |  | checkpoint | Velux in correct position
checkpoint-status |  |  | checkpoint | All brackets / hold downs fixed
checkpoint-status |  |  | checkpoint | Roof brace and blue screws installed
checkpoint-status |  |  | checkpoint | Barrierline and 16mm Gib to underside of Purlins
checkpoint-status |  |  | checkpoint | Insulation ready for laying under roofing
checkpoint-status |  |  | checkpoint | Council Inspection pass
checkpoint-status |  |  | checkpoint | Engineer Inspection pass
checkpoint-status |  |  | checkpoint | Area left tidy and accessible
checkpoint-status |  |  | checkpoint | Photos
checklist-flat |  |  | checklist | Midfloor cassettes |  |  |  |  | Yes | Midfloor cassettes | a866b544-f432-46f8-ab9f-cb5da92f30b0
checkpoint-status |  |  | checkpoint | Perimeter scaffold complete
checkpoint-status |  |  | checkpoint | Wall framing braced and secure, nail plates complete
checkpoint-status |  |  | checkpoint | Cassettes placed and straight on perimeter
checkpoint-status |  |  | checkpoint | Joins screwed off and complete
checkpoint-status |  |  | checkpoint | Flitch beams installed
checkpoint-status |  |  | checkpoint | All fixings complete
checkpoint-status |  |  | checkpoint | Any defect reported to Carters
checkpoint-status |  |  | checkpoint | Stair handrail installed
checklist-flat |  |  | checklist | RAB |  |  |  |  | Yes | RAB | aa14bcd1-fe5d-4342-a526-2b89380fe23d
checkpoint-status |  |  | checkpoint | Plans / specs followed
checkpoint-status |  |  | checkpoint | Flashings in place
checkpoint-status |  |  | checkpoint | Sheet neatly cut and 1-2 mm gaps at join
checkpoint-status |  |  | checkpoint | Correct nails / nailing pattern
checkpoint-status |  |  | checkpoint | All nails flat and not puncturing board
checkpoint-status |  |  | checkpoint | Taped / Sealed
checkpoint-status |  |  | checkpoint | Council inspection complete
checkpoint-status |  |  | checkpoint | Area RAB complete
checklist-flat |  |  | checklist | Blockwork |  |  |  |  | Yes | Blockwork | be77add6-3d5d-4a8d-b109-caf06a855108
checkpoint-status |  |  | checkpoint | Surveyor setout gridlines
checkpoint-status |  |  | checkpoint | footings clean and lines marked
checkpoint-status |  |  | checkpoint | Footings level and to the correct height to 100mm module
checkpoint-status |  |  | checkpoint | Starters in correct positions, 100mm from corners
checkpoint-status |  |  | checkpoint | Council and engineer inspection complete prepour
checkpoint-status |  |  | checkpoint | Block fill complete and cleaned up
checkpoint-status |  |  | checkpoint | Blockwork laid to correct FFL
checkpoint-status |  |  | checkpoint | Pointing neat on visable surfaces
checkpoint-status |  |  | checkpoint | Washout boxing removed and site tidy.
checkpoint-status |  |  | checkpoint | DPM complete and QA received
checkpoint-status |  |  | checkpoint | Backfill in layers to achieve correct height to underslab
checkpoint-status |  |  | checkpoint | Geotech inspect sub base
checklist-flat |  |  | checklist | Preline |  |  |  |  | Yes | Preline | c7da8284-5c6f-4c53-bba4-76652bdc436d
checkpoint-status |  |  | checkpoint | Electrical walk through with client complete, variations signed off
checkpoint-status |  |  | checkpoint | All first fix plumbing items delivered to site
checkpoint-status |  |  | checkpoint | Rondo or timber ceiling battens complete
checkpoint-status |  |  | checkpoint | 1st fix plumbing ware delviered to site, shower trays installed level
checkpoint-status |  |  | checkpoint | Plumbing pressure test complete
checkpoint-status |  |  | checkpoint | Electrical pre wire complete checked against updated plan from walk through
checkpoint-status |  |  | checkpoint | Heating pipework installed and under test
checkpoint-status |  |  | checkpoint | Any stud penetrations over 25mm have stud stiffeners in place
checkpoint-status |  |  | checkpoint | Walls straighened and braces removed
checkpoint-status |  |  | checkpoint | All blocking in place for fixed furniture, tv blocking, shower screens
checkpoint-status |  |  | checkpoint | Man holes framed out
checkpoint-status |  |  | checkpoint | Tile niches framed out and flashed
checkpoint-status |  |  | checkpoint | Internal flashings installed for tiled showers
checkpoint-status |  |  | checkpoint | Internal doors, door finish checked, floor clearance, installed correct, hung the right way, general quality check
checkpoint-status |  |  | checkpoint | Insulation installed as per spec and R values checked.
checkpoint-status |  |  | checkpoint | Polished conc floors have had a first cut if req
checkpoint-status |  |  | checkpoint | Air seals on external windows and doors
checkpoint-status |  |  | checkpoint | Check bracing elements do not have flush boxes in wrong location
checkpoint-status |  |  | checkpoint | Garage door measured and blocking installed
checkpoint-status |  |  | checkpoint | Check wingback set back position allowing for tiles and setout for bowls
checkpoint-status |  |  | checkpoint | All bulkheads formed if required
checkpoint-status |  |  | checkpoint | Preline plumbing inspection passed
checklist-flat |  |  | checklist | Footings |  |  |  |  | Yes | Footings | c84812fd-25c4-4c7a-93ed-b7abdbc67fe7
checkpoint-status |  |  | checkpoint | Surveyor set out Gridlines on profiles
checkpoint-status |  |  | checkpoint | Prepour geotech inspection
checkpoint-status |  |  | checkpoint | DPC installed
checkpoint-status |  |  | checkpoint | Reinforcing as per structural details
checkpoint-status |  |  | checkpoint | Starters at correct centres and correct height
checkpoint-status |  |  | checkpoint | Engineer prepour inspection
checkpoint-status |  |  | checkpoint | Council prepour inspection
checkpoint-status |  |  | checkpoint | Correct MPA concrete and photos of dockets
checkpoint-status |  |  | checkpoint | Well vibrated and poured to correct height
checklist-flat |  |  | checklist | Prestop |  |  |  |  | Yes | Prestop | de240041-6ac1-4c75-800c-92ee0593d184
checkpoint-status |  |  | checkpoint | Check all bracing elements are screwed correctly
checkpoint-status |  |  | checkpoint | Correct linings in wet areas, villaboard for tiles aqualine for wet areas
checkpoint-status |  |  | checkpoint | Fire collars and fire stopping installed and checked through fire walls
checkpoint-status |  |  | checkpoint | All gib off cuts removed and slab swept
checkpoint-status |  |  | checkpoint | Postline inspection complete
checklist-sectioned |  |  | checklist | Raft Slab |  |  |  |  | Yes | Raft Slab | fa47ed0a-768b-42d8-b80f-24fbf7a4ab1d
checkpoint-group |  |  | section | Prepour Slab
checkpoint-status |  |  | checkpoint | Check set out, spot check for square and legnths
checkpoint-status |  |  | checkpoint | Slab is as per Engineer and contract specification (e.g. ribraft spec)
checkpoint-status |  |  | checkpoint | Polythene taped and no holes in it
checkpoint-status |  |  | checkpoint | All Plumbing serivces installed and in correct location
checkpoint-status |  |  | checkpoint | All electrical conduits including incoming mains, data, phone if req.
checkpoint-status |  |  | checkpoint | Conduit to island bench if req.
checkpoint-status |  |  | checkpoint | Check underfloor heating pipework is pressure tested, away from wall lines. Take video of pipework.
checkpoint-status |  |  | checkpoint | All rebates installed, e.g. shower, windows, garage door, baths
checkpoint-status |  |  | checkpoint | Earth rod installed
checkpoint-status |  |  | checkpoint | Check reinforcing cover, grade and details
checkpoint-status |  |  | checkpoint | Formwork is suitablly braced for concrete pressure
checkpoint-status |  |  | checkpoint | All hold down bolts, or cast in plates etc are installed and set out checked
checkpoint-status |  |  | checkpoint | All insulation perimeter or slab has been installed as per spec.
checkpoint-status |  |  | checkpoint | Adequate site access for Conc pump and trucks
checkpoint-status |  |  | checkpoint | Placers advised of concrete floor finish.
checkpoint-status |  |  | checkpoint | Check preslab inspection passed
checkpoint-status |  |  | checkpoint | Curing in place as req.
checkpoint-group |  |  | section | Post pour
checkpoint-status |  |  | checkpoint | Skip on site
checkpoint-status |  |  | checkpoint | Site left clean and tidy
checkpoint-status |  |  | checkpoint | Check finish of slab is acceptable
checkpoint-status |  |  | checkpoint | Expansion cuts in correct locations
checkpoint-status |  |  | checkpoint | visiual check for level, humps and hollows, blowouts