## Project Breakdown
MT Parkville |  |  | Checklists
QA / ITP's
Chiller Box Café
|  | Insulation | Insulation Checklist
|  | Roof Installation | Roof Installation Checklist
|  | Flashing / Capping Installation | Flashing/Capping Installation Checklist
|  | Roof Penetration | Roof Penetrations Checklist
|  | Box Gutter Intstallion | Box Gutter Installation Checklist
Gratten Street Lift 6 and 7
|  | Insulation | Insulation Checklist
|  | Roof Installation | Roof Installation Checklist
|  | Flashing / Capping Installation | Flashing/Capping Installation Checklist
|  | Box Gutter Intstallion | Box Gutter Installation Checklist
|  | Fascia Gutter Installation | Fascia Gutter Installation Checklist
Royal Parade - Station Entry
|  | Insulation | Insulation Checklist
|  | Roof Installation | Roof Installation Checklist
|  | Flashing / Capping Installation | Flashing/Capping Installation Checklist
|  | Box Gutter Intstallion | Box Gutter Installation Checklist
Royal Parade - Ancillary Building
|  | Insulation | Insulation Checklist
|  | Roof Installation | Roof Installation Checklist
|  | Flashing / Capping Installation | Flashing/Capping Installation Checklist
|  | Roof Penetration | Roof Penetrations Checklist
|  | Box Gutter Intstallion | Box Gutter Installation Checklist
|  | Fascia Gutter Installation | Fascia Gutter Installation Checklist
Gate Keepers Cottage - Ancillary Buildings
|  | Insulation | Insulation Checklist
|  | Roof Installation | Roof Installation Checklist
|  | Flashing / Capping Installation | Flashing/Capping Installation Checklist
|  | Box Gutter Intstallion | Box Gutter Installation Checklist
|  | Fascia Gutter Installation | Fascia Gutter Installation Checklist
Gratten Street _ Ancillary Building
|  | Insulation | Insulation Checklist
|  | Roof Installation | Roof Installation Checklist
|  | Flashing / Capping Installation | Flashing/Capping Installation Checklist
|  | Box Gutter Intstallion | Box Gutter Installation Checklist
|  | Fascia Gutter Installation | Fascia Gutter Installation Checklist
VCCC - Station Entry
|  | Insulation | Insulation Checklist
|  | Roof Installation | Roof Installation Checklist
|  | Flashing / Capping Installation | Flashing/Capping Installation Checklist
|  | Box Gutter Intstallion | Box Gutter Installation Checklist
RMH - Station Entry
|  | Insulation | Insulation Checklist
|  | Roof Installation | Roof Installation Checklist
|  | Flashing / Capping Installation | Flashing/Capping Installation Checklist
|  | Box Gutter Intstallion | Box Gutter Installation Checklist
RMH - Lift 4
|  | Insulation | Insulation Checklist
|  | Roof Installation | Roof Installation Checklist
|  | Flashing / Capping Installation | Flashing/Capping Installation Checklist
|  | Box Gutter Intstallion | Box Gutter Installation Checklist
|  | Fascia Gutter Installation | Fascia Gutter Installation Checklist
VCCC - Lift 3
|  | Insulation | Insulation Checklist
|  | Roof Installation | Roof Installation Checklist
|  | Flashing / Capping Installation | Flashing/Capping Installation Checklist
|  | Box Gutter Intstallion | Box Gutter Installation Checklist
|  | Fascia Gutter Installation | Fascia Gutter Installation Checklist
Gratten Street - Eastern Goods Lift 11
|  | Insulation | Insulation Checklist
|  | Roof Installation | Roof Installation Checklist
|  | Flashing / Capping Installation | Flashing/Capping Installation Checklist
|  | Box Gutter Intstallion | Box Gutter Installation Checklist
|  | Fascia Gutter Installation | Fascia Gutter Installation Checklist
Royal Parade - Lift 5 and 9
|  | Insulation | Insulation Checklist
|  | Roof Installation | Roof Installation Checklist
|  | Flashing / Capping Installation | Flashing/Capping Installation Checklist
|  | Box Gutter Intstallion | Box Gutter Installation Checklist
|  | Fascia Gutter Installation | Fascia Gutter Installation Checklist
Variations
Jan
Feb
Mar
Apr
May
Jun
Jul
Aug
Sep
Oct
Nov
Dec
OH&S
Daily Prestart Toolbox Forms
Jan
Feb
Mar
Apr
May
Jun
Jul
Aug
Sep
Oct
Nov
Dec
Weekly Toolbox Forms
Jan
Feb
Mar
Apr
May
Jun
Jul
Aug
Sep
Oct
Nov
Dec
SWMS
Onsite Material Install Form1
Foremans Diary Reports
COVID Tracking Reports

## Chiller Box Cafe
MT Parkville
type | name | values
checklist | Insulation
section | Material Inspection
checkpoint | Insulation: Proctor HTS-IT Vappour Barrier
50mm x 40kg/m3 Rockwool Insulation (INS-140)
section | Installation
checkpoint | insulation to entire roof area
checkpoint | correctly lapped and joined
checkpoint | No over hang into gutters
checkpoint | Manufacturers recommendations.
checkpoint | Thermal Spacer Located correctly
checkpoint | insulation below box gutter lapped at joins
checkpoint | insulation cut back at sumps
checkpoint | Area clean and free of debris
checkpoint | Materials in good condition with no tears
section | Signoffs
checkpoint | Inspected and accepted by S&H authorised representative as complying with relevant Australian Standard and legislation
text | Checked and Signed by:
checkpoint | Inspected and accepted by Authorized Representative
text | Checked and Signed by:
checkpoint | Reinspection requested by Subcontractor
text | Date:
checkpoint | Non-Conforming Items to be Rectified
checkpoint | Follow up work satisfactorily
text | Site Supervisor:
checkpoint | All items have been completed and demonstrated satisfactorily
text | Client Representative:
checklist | Roof Installation
section | Material Inspection:
checkpoint | Roof Sheets: 0.60mm Maxline 340
checkpoint | Coating Type:
checkpoint | Insulation: Proctor HTS-IT Vappour Barrier
50mm x 40kg/m3 Rockwool Insulation (INS-140)
checkpoint | Safety Mesh: Galvanised 2mm x 150mm x 300mm
checkpoint | Roof Clip:
checkpoint | Roof Screws:
section | Installation:
checkpoint | Safety Mesh Installed
checkpoint | Insulation installed
checkpoint | Roof clips installed
checkpoint | Roof installed with adequate fall to meet roof profile
checkpoint | Roof installed straight and perpendicular to Roof purlins
checkpoint | Roof has adequate overhang into box gutter / spouting
checkpoint | Roof sheet turned up at high end of roof
checkpoint | Roof sheet turned down at gutter end of roof
checkpoint | Area clean and free of debris
checkpoint | Materials in good condition
section | Signoffs
checkpoint | Inspected and accepted by S&H authorised representative as complying with relevant Australian Standard and legislation
text | Checked and Signed by:
checkpoint | Inspected and accepted by Authorized Representative
text | Checked and Signed by:
checkpoint | Reinspection requested by Subcontractor
text | Date:
checkpoint | Non-Conforming Items to be Rectified
checkpoint | Follow up work satisfactorily
text | Site Supervisor:
checkpoint | All items have been completed and demonstrated satisfactorily
text | Client Representative:
checklist | Flashing/Capping Installation Checklist
section | Material Inspection
checkpoint | Flashing Material: 0.70mm Aluminium Flashings
checkpoint | Capping Material 0.90mm Aluminium Cappings
section | Installation
checkpoint | Flashings / Cappings: Straight and in correct plane.
checkpoint | Fixed adequately to hold flashing in place and prevent vibration in strong winds.
checkpoint | Adequate lap at joins.
checkpoint | Silicone sealed under laps and where necessary to make waterproof.
checkpoint | Rivets and fixings sealed where necessary
checkpoint | Adequate support to prevent buckling.
checkpoint | Area clean and free of debris
checkpoint | Materials in good condition
section | Signoffs
checkpoint | Inspected and accepted by S&H authorised representative as complying with relevant Australian Standard and legislation
text | Checked and Signed by:
checkpoint | Inspected and accepted by Authorized Representative
text | Checked and Signed by:
checkpoint | Reinspection requested by Subcontractor
text | Date:
checkpoint | Non-Conforming Items to be Rectified
checkpoint | Follow up work satisfactorily
text | Site Supervisor:
checkpoint | All items have been completed and demonstrated satisfactorily
text | Client Representative:
checklist | Roof Penetrations
checkpoint | Flashing Material: 0.70mm Aluminium Flashings
checkpoint | 12 x Roof brace
checkpoint | 24 x Roof Column
checkpoint | 1 x Hatchway penetration with Gorter Hatchway
section | Installation
checkpoint | Penetration: Hole cut to correct size to allow clearance.
checkpoint | Roof sheets whethered correctly
checkpoint | Soaker flashing lapped, sealed and fixed correctly.
checkpoint | Adequate support under soaker to prevent ponding.
checkpoint | Side and front aprons / upstands formed to correct size
checkpoint | to fit the purpose.
checkpoint | Adequate support around penetration to prevent roof
checkpoint | sheet from buckling.
checkpoint | Area clean and free of debris
checkpoint | Materials in good condition
section | Signoffs
checkpoint | Inspected and accepted by S&H authorised representative as complying with relevant Australian Standard and legislation
text | Checked and Signed by:
checkpoint | Inspected and accepted by Authorized Representative
text | Checked and Signed by:
checkpoint | Reinspection requested by Subcontractor
text | Date:
checkpoint | Non-Conforming Items to be Rectified
checkpoint | Follow up work satisfactorily
text | Site Supervisor:
checkpoint | All items have been completed and demonstrated satisfactorily
text | Client Representative:
checklist | Box Gutter Installation
section | Material Inspection
checkpoint | Box Gutter Brackets:
checkpoint | Insulation under gutter:
checkpoint | Gutter Board:
checkpoint | Box Gutter: 1.2mm 316 Stainless Steel
checkpoint | Gutter Flashing:
checkpoint | Sumps / Outlets:
checkpoint | Overflows:
section | Installation
checkpoint | Gutter Brackets installed with fall as per Specification.
checkpoint | Insulation installed under gutter board
checkpoint | Gutter Board installed
checkpoint | Box gutter installed to sizes as shown in specification and drawings.
checkpoint | Sumps installed to correct locations and sizes as specified and as shown on drawings
checkpoint | Outlets installed to correct sizes.
checkpoint | Overflow outlets installed at each downpipe location and to correct size as indicated.
checkpoint | Gutter flashing installed.
checkpoint | Area clean and free of debris.
checkpoint | Materials in good condition
section | Signoffs
checkpoint | Inspected and accepted by S&H authorised representative as complying with relevant Australian Standard and legislation
text | Checked and Signed by:
checkpoint | Inspected and accepted by Authorized Representative
text | Checked and Signed by:
checkpoint | Reinspection requested by Subcontractor
text | Date:
checkpoint | Non-Conforming Items to be Rectified
checkpoint | Follow up work satisfactorily
text | Site Supervisor:
checkpoint | All items have been completed and demonstrated satisfactorily
text | Client Representative:

## Gratten Street Lift 6&7
MT Parkville
type | name | values
checklist | Insulation
section | Material Inspection
checkpoint | Insulation: Proctor HTS-IT Vappour Barrier
section | Installation
checkpoint | insulation to entire roof area
checkpoint | correctly lapped and joined
checkpoint | No over hang into gutters
checkpoint | Manufacturers recommendations.
checkpoint | Thermal Spacer Located correctly
checkpoint | insulation below box gutter lapped at joins
checkpoint | insulation cut back at sumps
checkpoint | Area clean and free of debris
checkpoint | Materials in good condition with no tears
section | Signoffs
checkpoint | Inspected and accepted by S&H authorised representative as complying with relevant Australian Standard and legislation
text | Checked and Signed by:
checkpoint | Inspected and accepted by Authorized Representative
text | Checked and Signed by:
checkpoint | Reinspection requested by Subcontractor
text | Date:
checkpoint | Non-Conforming Items to be Rectified
checkpoint | Follow up work satisfactorily
text | Site Supervisor:
checkpoint | All items have been completed and demonstrated satisfactorily
text | Client Representative:
checklist | Roof Installation
section | Material Inspection:
checkpoint | Roof Sheets: 0.60mm Maxline 340
checkpoint | Coating Type:
checkpoint | Insulation: Proctor HTS-IT Vappour Barrier
checkpoint | Safety Mesh:
checkpoint | Roof Clip:
checkpoint | Roof Screws:
section | Installation:
checkpoint | Safety Mesh Installed
checkpoint | Insulation installed
checkpoint | Roof clips installed
checkpoint | Roof installed with adequate fall to meet roof profile
checkpoint | Roof installed straight and perpendicular to Roof purlins
checkpoint | Roof has adequate overhang into box gutter / spouting
checkpoint | Roof sheet turned up at high end of roof
checkpoint | Roof sheet turned down at gutter end of roof
checkpoint | Area clean and free of debris
checkpoint | Materials in good condition
section | Signoffs
checkpoint | Inspected and accepted by S&H authorised representative as complying with relevant Australian Standard and legislation
text | Checked and Signed by:
checkpoint | Inspected and accepted by Authorized Representative
text | Checked and Signed by:
checkpoint | Reinspection requested by Subcontractor
text | Date:
checkpoint | Non-Conforming Items to be Rectified
checkpoint | Follow up work satisfactorily
text | Site Supervisor:
checkpoint | All items have been completed and demonstrated satisfactorily
text | Client Representative:
checklist | Flashing/Capping Installation Checklist
section | Material Inspection
checkpoint | Flashing Material: 0.70mm Aluminium Flashings
section | Installation
checkpoint | Flashings / Cappings: Straight and in correct plane.
checkpoint | Fixed adequately to hold flashing in place and prevent vibration in strong winds.
checkpoint | Adequate lap at joins.
checkpoint | Silicone sealed under laps and where necessary to make waterproof.
checkpoint | Rivets and fixings sealed where necessary
checkpoint | Adequate support to prevent buckling.
checkpoint | Area clean and free of debris
checkpoint | Materials in good condition
section | Signoffs
checkpoint | Inspected and accepted by S&H authorised representative as complying with relevant Australian Standard and legislation
text | Checked and Signed by:
checkpoint | Inspected and accepted by Authorized Representative
text | Checked and Signed by:
checkpoint | Reinspection requested by Subcontractor
text | Date:
checkpoint | Non-Conforming Items to be Rectified
checkpoint | Follow up work satisfactorily
text | Site Supervisor:
checkpoint | All items have been completed and demonstrated satisfactorily
text | Client Representative:
checklist | Box Gutter Installation
section | Material Inspection
checkpoint | Box Gutter Brackets:
checkpoint | Insulation under gutter:
checkpoint | Gutter Board:
checkpoint | Downpipes: Stainless Steel downpipes (exposed)
checkpoint | Box Gutter: 1.2mm 316 Stainless Steel
checkpoint | Gutter Flashing:
checkpoint | Sumps / Outlets:
checkpoint | Overflows:
section | Installation
checkpoint | Gutter Brackets installed with fall as per Specification.
checkpoint | Insulation installed under gutter board
checkpoint | Gutter Board installed
checkpoint | Box gutter installed to sizes as shown in specification and drawings.
checkpoint | Sumps installed to correct locations and sizes as specified and as shown on drawings
checkpoint | Outlets installed to correct sizes.
checkpoint | Overflow outlets installed at each downpipe location and to correct size as indicated.
checkpoint | Gutter flashing installed.
checkpoint | Area clean and free of debris.
checkpoint | Materials in good condition
section | Signoffs
checkpoint | Inspected and accepted by S&H authorised representative as complying with relevant Australian Standard and legislation
text | Checked and Signed by:
checkpoint | Inspected and accepted by Authorized Representative
text | Checked and Signed by:
checkpoint | Reinspection requested by Subcontractor
text | Date:
checkpoint | Non-Conforming Items to be Rectified
checkpoint | Follow up work satisfactorily
text | Site Supervisor:
checkpoint | All items have been completed and demonstrated satisfactorily
text | Client Representative:
checklist | Fascia Gutter
section | Material Inspection
checkpoint | Fascia Gutter Brackets:
checkpoint | Fascia Gutter: 1.2mm 316 Stainless Steel Eaves Gutter
checkpoint | Gutter Flashing:
checkpoint | Fascia Board Accessories:
section | Installation
checkpoint | Spout Brackets installed with fall as per Specification
checkpoint | Spouting installed to sizes shown in spec & drawings.
checkpoint | Outlets installed to correct sizes.
checkpoint | Overflow outlets installed at each downpipe location
checkpoint | Outlets installed to correct sizes.
checkpoint | Area clean and free of debris
checkpoint | Materials in good condition
section | Signoffs
checkpoint | Inspected and accepted by S&H authorised representative as complying with relevant Australian Standard and legislation
text | Checked and Signed by:
checkpoint | Inspected and accepted by Authorized Representative
text | Checked and Signed by:
checkpoint | Reinspection requested by Subcontractor
text | Date:
checkpoint | Non-Conforming Items to be Rectified
checkpoint | Follow up work satisfactorily
text | Site Supervisor:
checkpoint | All items have been completed and demonstrated satisfactorily
text | Client Representative:

## Royal Parade Station Entry
MT Parkville
type | name | values
checklist | Insulation
section | Material Inspection
checkpoint | Insulation: Proctor HTS-IT Vappour Barrier
50mm x 40kg/m3 Rockwool Insulation (INS-140)
section | Installation
checkpoint | insulation to entire roof area
checkpoint | correctly lapped and joined
checkpoint | No over hang into gutters
checkpoint | Manufacturers recommendations.
checkpoint | Thermal Spacer Located correctly
checkpoint | insulation below box gutter lapped at joins
checkpoint | insulation cut back at sumps
checkpoint | Area clean and free of debris
checkpoint | Materials in good condition with no tears
section | Signoffs
checkpoint | Inspected and accepted by S&H authorised representative as complying with relevant Australian Standard and legislation
text | Checked and Signed by:
checkpoint | Inspected and accepted by Authorized Representative
text | Checked and Signed by:
checkpoint | Reinspection requested by Subcontractor
text | Date:
checkpoint | Non-Conforming Items to be Rectified
checkpoint | Follow up work satisfactorily
text | Site Supervisor:
checkpoint | All items have been completed and demonstrated satisfactorily
text | Client Representative:
checklist | Roof Installation
section | Material Inspection:
checkpoint | Roof Sheets: 0.60mm Maxline 340
checkpoint | Coating Type:
checkpoint | Insulation: Proctor HTS-IT Vappour Barrier
50mm x 40kg/m3 Rockwool Insulation (INS-140)
checkpoint | Safety Mesh: Galvanised 2mm x 150mm x 300mm
checkpoint | Roof Clip:
checkpoint | Roof Screws:
section | Installation:
checkpoint | Safety Mesh Installed
checkpoint | Insulation installed
checkpoint | Roof clips installed
checkpoint | Roof installed with adequate fall to meet roof profile
checkpoint | Roof installed straight and perpendicular to Roof purlins
checkpoint | Roof has adequate overhang into box gutter / spouting
checkpoint | Roof sheet turned up at high end of roof
checkpoint | Roof sheet turned down at gutter end of roof
checkpoint | Area clean and free of debris
checkpoint | Materials in good condition
section | Signoffs
checkpoint | Inspected and accepted by S&H authorised representative as complying with relevant Australian Standard and legislation
text | Checked and Signed by:
checkpoint | Inspected and accepted by Authorized Representative
text | Checked and Signed by:
checkpoint | Reinspection requested by Subcontractor
text | Date:
checkpoint | Non-Conforming Items to be Rectified
checkpoint | Follow up work satisfactorily
text | Site Supervisor:
checkpoint | All items have been completed and demonstrated satisfactorily
text | Client Representative:
checklist | Flashing/Capping Installation Checklist
section | Material Inspection
checkpoint | Flashing Material: 0.70mm Aluminium Flashings
section | Installation
checkpoint | Flashings / Cappings: Straight and in correct plane.
checkpoint | Fixed adequately to hold flashing in place and prevent vibration in strong winds.
checkpoint | Adequate lap at joins.
checkpoint | Silicone sealed under laps and where necessary to make waterproof.
checkpoint | Rivets and fixings sealed where necessary
checkpoint | Adequate support to prevent buckling.
checkpoint | Area clean and free of debris
checkpoint | Materials in good condition
section | Signoffs
checkpoint | Inspected and accepted by S&H authorised representative as complying with relevant Australian Standard and legislation
text | Checked and Signed by:
checkpoint | Inspected and accepted by Authorized Representative
text | Checked and Signed by:
checkpoint | Reinspection requested by Subcontractor
text | Date:
checkpoint | Non-Conforming Items to be Rectified
checkpoint | Follow up work satisfactorily
text | Site Supervisor:
checkpoint | All items have been completed and demonstrated satisfactorily
text | Client Representative:
checklist | Box Gutter Installation
section | Material Inspection
checkpoint | Box Gutter Brackets:
checkpoint | Insulation under gutter:
checkpoint | Gutter Board:
checkpoint | Box Gutter: 1.2mm 316 Stainless Steel
checkpoint | Downpipes: Stainless Steel downpipes (exposed)
checkpoint | Gutter Flashing:
checkpoint | Sumps / Outlets:
checkpoint | Overflows:
section | Installation
checkpoint | Gutter Brackets installed with fall as per Specification.
checkpoint | Insulation installed under gutter board
checkpoint | Gutter Board installed
checkpoint | Box gutter installed to sizes as shown in specification and drawings.
checkpoint | Sumps installed to correct locations and sizes as specified and as shown on drawings
checkpoint | Outlets installed to correct sizes.
checkpoint | Overflow outlets installed at each downpipe location and to correct size as indicated.
checkpoint | Gutter flashing installed.
checkpoint | Area clean and free of debris.
checkpoint | Materials in good condition
section | Signoffs
checkpoint | Inspected and accepted by S&H authorised representative as complying with relevant Australian Standard and legislation
text | Checked and Signed by:
checkpoint | Inspected and accepted by Authorized Representative
text | Checked and Signed by:
checkpoint | Reinspection requested by Subcontractor
text | Date:
checkpoint | Non-Conforming Items to be Rectified
checkpoint | Follow up work satisfactorily
text | Site Supervisor:
checkpoint | All items have been completed and demonstrated satisfactorily
text | Client Representative:

## Royal Parade Ancillary Building
MT Parkville
type | name | values
checklist | Insulation
section | Material Inspection
checkpoint | Insulation: Proctor HTS-IT Vappour Barrier
50mm x 40kg/m3 Rockwool Insulation (INS-140)
section | Installation
checkpoint | insulation to entire roof area
checkpoint | correctly lapped and joined
checkpoint | No over hang into gutters
checkpoint | Manufacturers recommendations.
checkpoint | Thermal Spacer Located correctly
checkpoint | insulation below box gutter lapped at joins
checkpoint | insulation cut back at sumps
checkpoint | Area clean and free of debris
checkpoint | Materials in good condition with no tears
section | Signoffs
checkpoint | Inspected and accepted by S&H authorised representative as complying with relevant Australian Standard and legislation
text | Checked and Signed by:
checkpoint | Inspected and accepted by Authorized Representative
text | Checked and Signed by:
checkpoint | Reinspection requested by Subcontractor
text | Date:
checkpoint | Non-Conforming Items to be Rectified
checkpoint | Follow up work satisfactorily
text | Site Supervisor:
checkpoint | All items have been completed and demonstrated satisfactorily
text | Client Representative:
checklist | Roof Installation
section | Material Inspection:
checkpoint | Roof Sheets: 0.60mm Maxline 340
checkpoint | Coating Type:
checkpoint | Insulation: Proctor HTS-IT Vappour Barrier
50mm x 40kg/m3 Rockwool Insulation (INS-140)
checkpoint | Safety Mesh: Galvanised 2mm x 150mm x 300mm
checkpoint | Roof Clip:
checkpoint | Roof Screws:
section | Installation:
checkpoint | Safety Mesh Installed
checkpoint | Insulation installed
checkpoint | Roof clips installed
checkpoint | Roof installed with adequate fall to meet roof profile
checkpoint | Roof installed straight and perpendicular to Roof purlins
checkpoint | Roof has adequate overhang into box gutter / spouting
checkpoint | Roof sheet turned up at high end of roof
checkpoint | Roof sheet turned down at gutter end of roof
checkpoint | Area clean and free of debris
checkpoint | Materials in good condition
section | Signoffs
checkpoint | Inspected and accepted by S&H authorised representative as complying with relevant Australian Standard and legislation
text | Checked and Signed by:
checkpoint | Inspected and accepted by Authorized Representative
text | Checked and Signed by:
checkpoint | Reinspection requested by Subcontractor
text | Date:
checkpoint | Non-Conforming Items to be Rectified
checkpoint | Follow up work satisfactorily
text | Site Supervisor:
checkpoint | All items have been completed and demonstrated satisfactorily
text | Client Representative:
checklist | Flashing/Capping Installation Checklist
section | Material Inspection
checkpoint | Flashing Material: 0.70mm Aluminium Flashings
section | Installation
checkpoint | Flashings / Cappings: Straight and in correct plane.
checkpoint | Fixed adequately to hold flashing in place and prevent vibration in strong winds.
checkpoint | Adequate lap at joins.
checkpoint | Silicone sealed under laps and where necessary to make waterproof.
checkpoint | Rivets and fixings sealed where necessary
checkpoint | Adequate support to prevent buckling.
checkpoint | Area clean and free of debris
checkpoint | Materials in good condition
section | Signoffs
checkpoint | Inspected and accepted by S&H authorised representative as complying with relevant Australian Standard and legislation
text | Checked and Signed by:
checkpoint | Inspected and accepted by Authorized Representative
text | Checked and Signed by:
checkpoint | Reinspection requested by Subcontractor
text | Date:
checkpoint | Non-Conforming Items to be Rectified
checkpoint | Follow up work satisfactorily
text | Site Supervisor:
checkpoint | All items have been completed and demonstrated satisfactorily
text | Client Representative:
checklist | Roof Penetrations
checkpoint | Flashing Material: 0.70mm Aluminium Flashings
checkpoint | 1 x Hatchway penetration with Gorter Hatchway
section | Installation
checkpoint | Penetration: Hole cut to correct size to allow clearance.
checkpoint | Roof sheets whethered correctly
checkpoint | Soaker flashing lapped, sealed and fixed correctly.
checkpoint | Adequate support under soaker to prevent ponding.
checkpoint | Side and front aprons / upstands formed to correct size
checkpoint | to fit the purpose.
checkpoint | Adequate support around penetration to prevent roof
checkpoint | sheet from buckling.
checkpoint | Area clean and free of debris
checkpoint | Materials in good condition
section | Signoffs
checkpoint | Inspected and accepted by S&H authorised representative as complying with relevant Australian Standard and legislation
text | Checked and Signed by:
checkpoint | Inspected and accepted by Authorized Representative
text | Checked and Signed by:
checkpoint | Reinspection requested by Subcontractor
text | Date:
checkpoint | Non-Conforming Items to be Rectified
checkpoint | Follow up work satisfactorily
text | Site Supervisor:
checkpoint | All items have been completed and demonstrated satisfactorily
text | Client Representative:
checklist | Box Gutter Installation
section | Material Inspection
checkpoint | Box Gutter Brackets:
checkpoint | Insulation under gutter:
checkpoint | Gutter Board:
checkpoint | Box Gutter: 1.2mm 316 Stainless Steel
checkpoint | Downpipes: Stainless Steel downpipes (exposed)
checkpoint | Gutter Flashing:
checkpoint | Sumps / Outlets:
checkpoint | Overflows:
section | Installation
checkpoint | Gutter Brackets installed with fall as per Specification.
checkpoint | Insulation installed under gutter board
checkpoint | Gutter Board installed
checkpoint | Box gutter installed to sizes as shown in specification and drawings.
checkpoint | Sumps installed to correct locations and sizes as specified and as shown on drawings
checkpoint | Outlets installed to correct sizes.
checkpoint | Overflow outlets installed at each downpipe location and to correct size as indicated.
checkpoint | Gutter flashing installed.
checkpoint | Area clean and free of debris.
checkpoint | Materials in good condition
section | Signoffs
checkpoint | Inspected and accepted by S&H authorised representative as complying with relevant Australian Standard and legislation
text | Checked and Signed by:
checkpoint | Inspected and accepted by Authorized Representative
text | Checked and Signed by:
checkpoint | Reinspection requested by Subcontractor
text | Date:
checkpoint | Non-Conforming Items to be Rectified
checkpoint | Follow up work satisfactorily
text | Site Supervisor:
checkpoint | All items have been completed and demonstrated satisfactorily
text | Client Representative:
checklist | Fascia Gutter
section | Material Inspection
checkpoint | Fascia Gutter Brackets:
checkpoint | Fascia Gutter: 1.2mm 316 Stainless Steel Eaves Gutter
checkpoint | Gutter Flashing:
checkpoint | Fascia Board Accessories:
section | Installation
checkpoint | Spout Brackets installed with fall as per Specification
checkpoint | Spouting installed to sizes shown in spec & drawings.
checkpoint | Outlets installed to correct sizes.
checkpoint | Overflow outlets installed at each downpipe location
checkpoint | Outlets installed to correct sizes.
checkpoint | Area clean and free of debris
checkpoint | Materials in good condition
section | Signoffs
checkpoint | Inspected and accepted by S&H authorised representative as complying with relevant Australian Standard and legislation
text | Checked and Signed by:
checkpoint | Inspected and accepted by Authorized Representative
text | Checked and Signed by:
checkpoint | Reinspection requested by Subcontractor
text | Date:
checkpoint | Non-Conforming Items to be Rectified
checkpoint | Follow up work satisfactorily
text | Site Supervisor:
checkpoint | All items have been completed and demonstrated satisfactorily
text | Client Representative:

## Gate Keepers Cottage Ancillary
MT Parkville
type | name | values
checklist | Insulation
section | Material Inspection
checkpoint | Insulation: Proctor HTS-IT Vappour Barrier
section | Installation
checkpoint | insulation to entire roof area
checkpoint | correctly lapped and joined
checkpoint | No over hang into gutters
checkpoint | Manufacturers recommendations.
checkpoint | Thermal Spacer Located correctly
checkpoint | insulation below box gutter lapped at joins
checkpoint | insulation cut back at sumps
checkpoint | Area clean and free of debris
checkpoint | Materials in good condition with no tears
section | Signoffs
checkpoint | Inspected and accepted by S&H authorised representative as complying with relevant Australian Standard and legislation
text | Checked and Signed by:
checkpoint | Inspected and accepted by Authorized Representative
text | Checked and Signed by:
checkpoint | Reinspection requested by Subcontractor
text | Date:
checkpoint | Non-Conforming Items to be Rectified
checkpoint | Follow up work satisfactorily
text | Site Supervisor:
checkpoint | All items have been completed and demonstrated satisfactorily
text | Client Representative:
checklist | Roof Installation
section | Material Inspection:
checkpoint | Roof Sheets: 0.60mm Maxline 340
checkpoint | Coating Type:
checkpoint | Insulation: Proctor HTS-IT Vappour Barrier
checkpoint | Safety Mesh:
checkpoint | Roof Clip:
checkpoint | Roof Screws:
section | Installation:
checkpoint | Safety Mesh Installed
checkpoint | Insulation installed
checkpoint | Roof clips installed
checkpoint | Roof installed with adequate fall to meet roof profile
checkpoint | Roof installed straight and perpendicular to Roof purlins
checkpoint | Roof has adequate overhang into box gutter / spouting
checkpoint | Roof sheet turned up at high end of roof
checkpoint | Roof sheet turned down at gutter end of roof
checkpoint | Area clean and free of debris
checkpoint | Materials in good condition
section | Signoffs
checkpoint | Inspected and accepted by S&H authorised representative as complying with relevant Australian Standard and legislation
text | Checked and Signed by:
checkpoint | Inspected and accepted by Authorized Representative
text | Checked and Signed by:
checkpoint | Reinspection requested by Subcontractor
text | Date:
checkpoint | Non-Conforming Items to be Rectified
checkpoint | Follow up work satisfactorily
text | Site Supervisor:
checkpoint | All items have been completed and demonstrated satisfactorily
text | Client Representative:
checklist | Flashing/Capping Installation Checklist
section | Material Inspection
checkpoint | Flashing Material: 0.70mm Aluminium Flashings
section | Installation
checkpoint | Flashings / Cappings: Straight and in correct plane.
checkpoint | Fixed adequately to hold flashing in place and prevent vibration in strong winds.
checkpoint | Adequate lap at joins.
checkpoint | Silicone sealed under laps and where necessary to make waterproof.
checkpoint | Rivets and fixings sealed where necessary
checkpoint | Adequate support to prevent buckling.
checkpoint | Area clean and free of debris
checkpoint | Materials in good condition
section | Signoffs
checkpoint | Inspected and accepted by S&H authorised representative as complying with relevant Australian Standard and legislation
text | Checked and Signed by:
checkpoint | Inspected and accepted by Authorized Representative
text | Checked and Signed by:
checkpoint | Reinspection requested by Subcontractor
text | Date:
checkpoint | Non-Conforming Items to be Rectified
checkpoint | Follow up work satisfactorily
text | Site Supervisor:
checkpoint | All items have been completed and demonstrated satisfactorily
text | Client Representative:
checklist | Box Gutter Installation
section | Material Inspection
checkpoint | Box Gutter Brackets:
checkpoint | Insulation under gutter:
checkpoint | Gutter Board:
checkpoint | Box Gutter: 1.2mm 316 Stainless Steel
checkpoint | Downpipes: Stainless Steel downpipes (exposed)
checkpoint | Gutter Flashing:
checkpoint | Sumps / Outlets:
checkpoint | Overflows:
section | Installation
checkpoint | Gutter Brackets installed with fall as per Specification.
checkpoint | Insulation installed under gutter board
checkpoint | Gutter Board installed
checkpoint | Box gutter installed to sizes as shown in specification and drawings.
checkpoint | Sumps installed to correct locations and sizes as specified and as shown on drawings
checkpoint | Outlets installed to correct sizes.
checkpoint | Overflow outlets installed at each downpipe location and to correct size as indicated.
checkpoint | Gutter flashing installed.
checkpoint | Area clean and free of debris.
checkpoint | Materials in good condition
section | Signoffs
checkpoint | Inspected and accepted by S&H authorised representative as complying with relevant Australian Standard and legislation
text | Checked and Signed by:
checkpoint | Inspected and accepted by Authorized Representative
text | Checked and Signed by:
checkpoint | Reinspection requested by Subcontractor
text | Date:
checkpoint | Non-Conforming Items to be Rectified
checkpoint | Follow up work satisfactorily
text | Site Supervisor:
checkpoint | All items have been completed and demonstrated satisfactorily
text | Client Representative:
checklist | Fascia Gutter
section | Material Inspection
checkpoint | Fascia Gutter Brackets:
checkpoint | Fascia Gutter: 1.2mm 316 Stainless Steel Eaves Gutter
checkpoint | Gutter Flashing:
checkpoint | Fascia Board Accessories:
section | Installation
checkpoint | Spout Brackets installed with fall as per Specification
checkpoint | Spouting installed to sizes shown in spec & drawings.
checkpoint | Outlets installed to correct sizes.
checkpoint | Overflow outlets installed at each downpipe location
checkpoint | Outlets installed to correct sizes.
checkpoint | Area clean and free of debris
checkpoint | Materials in good condition
section | Signoffs
checkpoint | Inspected and accepted by S&H authorised representative as complying with relevant Australian Standard and legislation
text | Checked and Signed by:
checkpoint | Inspected and accepted by Authorized Representative
text | Checked and Signed by:
checkpoint | Reinspection requested by Subcontractor
text | Date:
checkpoint | Non-Conforming Items to be Rectified
checkpoint | Follow up work satisfactorily
text | Site Supervisor:
checkpoint | All items have been completed and demonstrated satisfactorily
text | Client Representative:

## Gratten Street Ancillary Buildi
MT Parkville
type | name | values
checklist | Insulation
section | Material Inspection
checkpoint | Insulation: Proctor HTS-IT Vappour Barrier
section | Installation
checkpoint | insulation to entire roof area
checkpoint | correctly lapped and joined
checkpoint | No over hang into gutters
checkpoint | Manufacturers recommendations.
checkpoint | Thermal Spacer Located correctly
checkpoint | insulation below box gutter lapped at joins
checkpoint | insulation cut back at sumps
checkpoint | Area clean and free of debris
checkpoint | Materials in good condition with no tears
section | Signoffs
checkpoint | Inspected and accepted by S&H authorised representative as complying with relevant Australian Standard and legislation
text | Checked and Signed by:
checkpoint | Inspected and accepted by Authorized Representative
text | Checked and Signed by:
checkpoint | Reinspection requested by Subcontractor
text | Date:
checkpoint | Non-Conforming Items to be Rectified
checkpoint | Follow up work satisfactorily
text | Site Supervisor:
checkpoint | All items have been completed and demonstrated satisfactorily
text | Client Representative:
checklist | Roof Installation
section | Material Inspection:
checkpoint | Roof Sheets: 0.60mm Maxline 340
checkpoint | Coating Type:
checkpoint | Insulation: Proctor HTS-IT Vappour Barrier
checkpoint | Safety Mesh:
checkpoint | Roof Clip:
checkpoint | Roof Screws:
section | Installation:
checkpoint | Safety Mesh Installed
checkpoint | Insulation installed
checkpoint | Roof clips installed
checkpoint | Roof installed with adequate fall to meet roof profile
checkpoint | Roof installed straight and perpendicular to Roof purlins
checkpoint | Roof has adequate overhang into box gutter / spouting
checkpoint | Roof sheet turned up at high end of roof
checkpoint | Roof sheet turned down at gutter end of roof
checkpoint | Area clean and free of debris
checkpoint | Materials in good condition
section | Signoffs
checkpoint | Inspected and accepted by S&H authorised representative as complying with relevant Australian Standard and legislation
text | Checked and Signed by:
checkpoint | Inspected and accepted by Authorized Representative
text | Checked and Signed by:
checkpoint | Reinspection requested by Subcontractor
text | Date:
checkpoint | Non-Conforming Items to be Rectified
checkpoint | Follow up work satisfactorily
text | Site Supervisor:
checkpoint | All items have been completed and demonstrated satisfactorily
text | Client Representative:
checklist | Flashing/Capping Installation Checklist
section | Material Inspection
checkpoint | Flashing Material: 0.70mm Aluminium Flashings
section | Installation
checkpoint | Flashings / Cappings: Straight and in correct plane.
checkpoint | Fixed adequately to hold flashing in place and prevent vibration in strong winds.
checkpoint | Adequate lap at joins.
checkpoint | Silicone sealed under laps and where necessary to make waterproof.
checkpoint | Rivets and fixings sealed where necessary
checkpoint | Adequate support to prevent buckling.
checkpoint | Area clean and free of debris
checkpoint | Materials in good condition
section | Signoffs
checkpoint | Inspected and accepted by S&H authorised representative as complying with relevant Australian Standard and legislation
text | Checked and Signed by:
checkpoint | Inspected and accepted by Authorized Representative
text | Checked and Signed by:
checkpoint | Reinspection requested by Subcontractor
text | Date:
checkpoint | Non-Conforming Items to be Rectified
checkpoint | Follow up work satisfactorily
text | Site Supervisor:
checkpoint | All items have been completed and demonstrated satisfactorily
text | Client Representative:
checklist | Box Gutter Installation
section | Material Inspection
checkpoint | Box Gutter Brackets:
checkpoint | Insulation under gutter:
checkpoint | Gutter Board:
checkpoint | Box Gutter: 1.2mm 316 Stainless Steel
checkpoint | Downpipes: Stainless Steel downpipes (exposed)
checkpoint | Gutter Flashing:
checkpoint | Sumps / Outlets:
checkpoint | Overflows:
section | Installation
checkpoint | Gutter Brackets installed with fall as per Specification.
checkpoint | Insulation installed under gutter board
checkpoint | Gutter Board installed
checkpoint | Box gutter installed to sizes as shown in specification and drawings.
checkpoint | Sumps installed to correct locations and sizes as specified and as shown on drawings
checkpoint | Outlets installed to correct sizes.
checkpoint | Overflow outlets installed at each downpipe location and to correct size as indicated.
checkpoint | Gutter flashing installed.
checkpoint | Area clean and free of debris.
checkpoint | Materials in good condition
section | Signoffs
checkpoint | Inspected and accepted by S&H authorised representative as complying with relevant Australian Standard and legislation
text | Checked and Signed by:
checkpoint | Inspected and accepted by Authorized Representative
text | Checked and Signed by:
checkpoint | Reinspection requested by Subcontractor
text | Date:
checkpoint | Non-Conforming Items to be Rectified
checkpoint | Follow up work satisfactorily
text | Site Supervisor:
checkpoint | All items have been completed and demonstrated satisfactorily
text | Client Representative:
checklist | Fascia Gutter
section | Material Inspection
checkpoint | Fascia Gutter Brackets:
checkpoint | Fascia Gutter: 1.2mm 316 Stainless Steel Eaves Gutter
checkpoint | Gutter Flashing:
checkpoint | Fascia Board Accessories:
section | Installation
checkpoint | Spout Brackets installed with fall as per Specification
checkpoint | Spouting installed to sizes shown in spec & drawings.
checkpoint | Outlets installed to correct sizes.
checkpoint | Overflow outlets installed at each downpipe location
checkpoint | Outlets installed to correct sizes.
checkpoint | Area clean and free of debris
checkpoint | Materials in good condition
section | Signoffs
checkpoint | Inspected and accepted by S&H authorised representative as complying with relevant Australian Standard and legislation
text | Checked and Signed by:
checkpoint | Inspected and accepted by Authorized Representative
text | Checked and Signed by:
checkpoint | Reinspection requested by Subcontractor
text | Date:
checkpoint | Non-Conforming Items to be Rectified
checkpoint | Follow up work satisfactorily
text | Site Supervisor:
checkpoint | All items have been completed and demonstrated satisfactorily
text | Client Representative:

## VCCC Station Entry
MT Parkville
type | name | values
checklist | Insulation
section | Material Inspection
checkpoint | Insulation: Proctor HTS-IT Vappour Barrier
50mm x 40kg/m3 Rockwool Insulation (INS-140)
section | Installation
checkpoint | insulation to entire roof area
checkpoint | correctly lapped and joined
checkpoint | No over hang into gutters
checkpoint | Manufacturers recommendations.
checkpoint | Thermal Spacer Located correctly
checkpoint | insulation below box gutter lapped at joins
checkpoint | insulation cut back at sumps
checkpoint | Area clean and free of debris
checkpoint | Materials in good condition with no tears
section | Signoffs
checkpoint | Inspected and accepted by S&H authorised representative as complying with relevant Australian Standard and legislation
text | Checked and Signed by:
checkpoint | Inspected and accepted by Authorized Representative
text | Checked and Signed by:
checkpoint | Reinspection requested by Subcontractor
text | Date:
checkpoint | Non-Conforming Items to be Rectified
checkpoint | Follow up work satisfactorily
text | Site Supervisor:
checkpoint | All items have been completed and demonstrated satisfactorily
text | Client Representative:
checklist | Roof Installation
section | Material Inspection:
checkpoint | Roof Sheets: 0.60mm Maxline 340
checkpoint | Coating Type:
checkpoint | Insulation: Proctor HTS-IT Vappour Barrier
50mm x 40kg/m3 Rockwool Insulation (INS-140)
checkpoint | Safety Mesh: Galvanised 2mm x 150mm x 300mm
checkpoint | Roof Clip:
checkpoint | Roof Screws:
section | Installation:
checkpoint | Safety Mesh Installed
checkpoint | Insulation installed
checkpoint | Roof clips installed
checkpoint | Roof installed with adequate fall to meet roof profile
checkpoint | Roof installed straight and perpendicular to Roof purlins
checkpoint | Roof has adequate overhang into box gutter / spouting
checkpoint | Roof sheet turned up at high end of roof
checkpoint | Roof sheet turned down at gutter end of roof
checkpoint | Area clean and free of debris
checkpoint | Materials in good condition
section | Signoffs
checkpoint | Inspected and accepted by S&H authorised representative as complying with relevant Australian Standard and legislation
text | Checked and Signed by:
checkpoint | Inspected and accepted by Authorized Representative
text | Checked and Signed by:
checkpoint | Reinspection requested by Subcontractor
text | Date:
checkpoint | Non-Conforming Items to be Rectified
checkpoint | Follow up work satisfactorily
text | Site Supervisor:
checkpoint | All items have been completed and demonstrated satisfactorily
text | Client Representative:
checklist | Flashing/Capping Installation Checklist
section | Material Inspection
checkpoint | Flashing Material: 0.70mm Aluminium Flashings
section | Installation
checkpoint | Flashings / Cappings: Straight and in correct plane.
checkpoint | Fixed adequately to hold flashing in place and prevent vibration in strong winds.
checkpoint | Adequate lap at joins.
checkpoint | Silicone sealed under laps and where necessary to make waterproof.
checkpoint | Rivets and fixings sealed where necessary
checkpoint | Adequate support to prevent buckling.
checkpoint | Area clean and free of debris
checkpoint | Materials in good condition
section | Signoffs
checkpoint | Inspected and accepted by S&H authorised representative as complying with relevant Australian Standard and legislation
text | Checked and Signed by:
checkpoint | Inspected and accepted by Authorized Representative
text | Checked and Signed by:
checkpoint | Reinspection requested by Subcontractor
text | Date:
checkpoint | Non-Conforming Items to be Rectified
checkpoint | Follow up work satisfactorily
text | Site Supervisor:
checkpoint | All items have been completed and demonstrated satisfactorily
text | Client Representative:
checklist | Box Gutter Installation
section | Material Inspection
checkpoint | Box Gutter Brackets:
checkpoint | Insulation under gutter:
checkpoint | Gutter Board:
checkpoint | Box Gutter: 1.2mm 316 Stainless Steel
checkpoint | Downpipes: Stainless steel downpipes (exposed)
checkpoint | Gutter Flashing:
checkpoint | Sumps / Outlets:
checkpoint | Overflows:
section | Installation
checkpoint | Gutter Brackets installed with fall as per Specification.
checkpoint | Insulation installed under gutter board
checkpoint | Gutter Board installed
checkpoint | Box gutter installed to sizes as shown in specification and drawings.
checkpoint | Sumps installed to correct locations and sizes as specified and as shown on drawings
checkpoint | Outlets installed to correct sizes.
checkpoint | Overflow outlets installed at each downpipe location and to correct size as indicated.
checkpoint | Gutter flashing installed.
checkpoint | Area clean and free of debris.
checkpoint | Materials in good condition
section | Signoffs
checkpoint | Inspected and accepted by S&H authorised representative as complying with relevant Australian Standard and legislation
text | Checked and Signed by:
checkpoint | Inspected and accepted by Authorized Representative
text | Checked and Signed by:
checkpoint | Reinspection requested by Subcontractor
text | Date:
checkpoint | Non-Conforming Items to be Rectified
checkpoint | Follow up work satisfactorily
text | Site Supervisor:
checkpoint | All items have been completed and demonstrated satisfactorily
text | Client Representative:

## RMH Station Entry
MT Parkville
type | name | values
checklist | Insulation
section | Material Inspection
checkpoint | Insulation: Proctor HTS-IT Vappour Barrier
50mm x 40kg/m3 Rockwool Insulation (INS-140)
section | Installation
checkpoint | insulation to entire roof area
checkpoint | correctly lapped and joined
checkpoint | No over hang into gutters
checkpoint | Manufacturers recommendations.
checkpoint | Thermal Spacer Located correctly
checkpoint | insulation below box gutter lapped at joins
checkpoint | insulation cut back at sumps
checkpoint | Area clean and free of debris
checkpoint | Materials in good condition with no tears
section | Signoffs
checkpoint | Inspected and accepted by S&H authorised representative as complying with relevant Australian Standard and legislation
text | Checked and Signed by:
checkpoint | Inspected and accepted by Authorized Representative
text | Checked and Signed by:
checkpoint | Reinspection requested by Subcontractor
text | Date:
checkpoint | Non-Conforming Items to be Rectified
checkpoint | Follow up work satisfactorily
text | Site Supervisor:
checkpoint | All items have been completed and demonstrated satisfactorily
text | Client Representative:
checklist | Roof Installation
section | Material Inspection:
checkpoint | Roof Sheets: 0.60mm Maxline 340
checkpoint | Coating Type:
checkpoint | Insulation: Proctor HTS-IT Vappour Barrier
50mm x 40kg/m3 Rockwool Insulation (INS-140)
checkpoint | Safety Mesh: Galvanised 2mm x 150mm x 300mm
checkpoint | Roof Clip:
checkpoint | Roof Screws:
section | Installation:
checkpoint | Safety Mesh Installed
checkpoint | Insulation installed
checkpoint | Roof clips installed
checkpoint | Roof installed with adequate fall to meet roof profile
checkpoint | Roof installed straight and perpendicular to Roof purlins
checkpoint | Roof has adequate overhang into box gutter / spouting
checkpoint | Roof sheet turned up at high end of roof
checkpoint | Roof sheet turned down at gutter end of roof
checkpoint | Area clean and free of debris
checkpoint | Materials in good condition
section | Signoffs
checkpoint | Inspected and accepted by S&H authorised representative as complying with relevant Australian Standard and legislation
text | Checked and Signed by:
checkpoint | Inspected and accepted by Authorized Representative
text | Checked and Signed by:
checkpoint | Reinspection requested by Subcontractor
text | Date:
checkpoint | Non-Conforming Items to be Rectified
checkpoint | Follow up work satisfactorily
text | Site Supervisor:
checkpoint | All items have been completed and demonstrated satisfactorily
text | Client Representative:
checklist | Flashing/Capping Installation Checklist
section | Material Inspection
checkpoint | Flashing Material: 0.70mm Aluminium Flashings
section | Installation
checkpoint | Flashings / Cappings: Straight and in correct plane.
checkpoint | Fixed adequately to hold flashing in place and prevent vibration in strong winds.
checkpoint | Adequate lap at joins.
checkpoint | Silicone sealed under laps and where necessary to make waterproof.
checkpoint | Rivets and fixings sealed where necessary
checkpoint | Adequate support to prevent buckling.
checkpoint | Area clean and free of debris
checkpoint | Materials in good condition
section | Signoffs
checkpoint | Inspected and accepted by S&H authorised representative as complying with relevant Australian Standard and legislation
text | Checked and Signed by:
checkpoint | Inspected and accepted by Authorized Representative
text | Checked and Signed by:
checkpoint | Reinspection requested by Subcontractor
text | Date:
checkpoint | Non-Conforming Items to be Rectified
checkpoint | Follow up work satisfactorily
text | Site Supervisor:
checkpoint | All items have been completed and demonstrated satisfactorily
text | Client Representative:
checklist | Box Gutter Installation
section | Material Inspection
checkpoint | Box Gutter Brackets:
checkpoint | Insulation under gutter:
checkpoint | Gutter Board:
checkpoint | Box Gutter: 1.2mm 316 Stainless Steel
checkpoint | Downpipes: Stainless steel downpipes (exposed)
checkpoint | Gutter Flashing:
checkpoint | Sumps / Outlets:
checkpoint | Overflows:
section | Installation
checkpoint | Gutter Brackets installed with fall as per Specification.
checkpoint | Insulation installed under gutter board
checkpoint | Gutter Board installed
checkpoint | Box gutter installed to sizes as shown in specification and drawings.
checkpoint | Sumps installed to correct locations and sizes as specified and as shown on drawings
checkpoint | Outlets installed to correct sizes.
checkpoint | Overflow outlets installed at each downpipe location and to correct size as indicated.
checkpoint | Gutter flashing installed.
checkpoint | Area clean and free of debris.
checkpoint | Materials in good condition
section | Signoffs
checkpoint | Inspected and accepted by S&H authorised representative as complying with relevant Australian Standard and legislation
text | Checked and Signed by:
checkpoint | Inspected and accepted by Authorized Representative
text | Checked and Signed by:
checkpoint | Reinspection requested by Subcontractor
text | Date:
checkpoint | Non-Conforming Items to be Rectified
checkpoint | Follow up work satisfactorily
text | Site Supervisor:
checkpoint | All items have been completed and demonstrated satisfactorily
text | Client Representative:

## RMH Lift 4
MT Parkville
type | name | values
checklist | Insulation
section | Material Inspection
checkpoint | Insulation: Proctor HTS-IT Vappour Barrier
section | Installation
checkpoint | insulation to entire roof area
checkpoint | correctly lapped and joined
checkpoint | No over hang into gutters
checkpoint | Manufacturers recommendations.
checkpoint | Thermal Spacer Located correctly
checkpoint | insulation below box gutter lapped at joins
checkpoint | insulation cut back at sumps
checkpoint | Area clean and free of debris
checkpoint | Materials in good condition with no tears
section | Signoffs
checkpoint | Inspected and accepted by S&H authorised representative as complying with relevant Australian Standard and legislation
text | Checked and Signed by:
checkpoint | Inspected and accepted by Authorized Representative
text | Checked and Signed by:
checkpoint | Reinspection requested by Subcontractor
text | Date:
checkpoint | Non-Conforming Items to be Rectified
checkpoint | Follow up work satisfactorily
text | Site Supervisor:
checkpoint | All items have been completed and demonstrated satisfactorily
text | Client Representative:
checklist | Roof Installation
section | Material Inspection:
checkpoint | Roof Sheets: 0.60mm Maxline 340
checkpoint | Coating Type:
checkpoint | Insulation: Proctor HTS-IT Vappour Barrier
checkpoint | Safety Mesh:
checkpoint | Roof Clip:
checkpoint | Roof Screws:
section | Installation:
checkpoint | Safety Mesh Installed
checkpoint | Insulation installed
checkpoint | Roof clips installed
checkpoint | Roof installed with adequate fall to meet roof profile
checkpoint | Roof installed straight and perpendicular to Roof purlins
checkpoint | Roof has adequate overhang into box gutter / spouting
checkpoint | Roof sheet turned up at high end of roof
checkpoint | Roof sheet turned down at gutter end of roof
checkpoint | Area clean and free of debris
checkpoint | Materials in good condition
section | Signoffs
checkpoint | Inspected and accepted by S&H authorised representative as complying with relevant Australian Standard and legislation
text | Checked and Signed by:
checkpoint | Inspected and accepted by Authorized Representative
text | Checked and Signed by:
checkpoint | Reinspection requested by Subcontractor
text | Date:
checkpoint | Non-Conforming Items to be Rectified
checkpoint | Follow up work satisfactorily
text | Site Supervisor:
checkpoint | All items have been completed and demonstrated satisfactorily
text | Client Representative:
checklist | Flashing/Capping Installation Checklist
section | Material Inspection
checkpoint | Flashing Material: 0.70mm Aluminium Flashings
section | Installation
checkpoint | Flashings / Cappings: Straight and in correct plane.
checkpoint | Fixed adequately to hold flashing in place and prevent vibration in strong winds.
checkpoint | Adequate lap at joins.
checkpoint | Silicone sealed under laps and where necessary to make waterproof.
checkpoint | Rivets and fixings sealed where necessary
checkpoint | Adequate support to prevent buckling.
checkpoint | Area clean and free of debris
checkpoint | Materials in good condition
section | Signoffs
checkpoint | Inspected and accepted by S&H authorised representative as complying with relevant Australian Standard and legislation
text | Checked and Signed by:
checkpoint | Inspected and accepted by Authorized Representative
text | Checked and Signed by:
checkpoint | Reinspection requested by Subcontractor
text | Date:
checkpoint | Non-Conforming Items to be Rectified
checkpoint | Follow up work satisfactorily
text | Site Supervisor:
checkpoint | All items have been completed and demonstrated satisfactorily
text | Client Representative:
checklist | Box Gutter Installation
section | Material Inspection
checkpoint | Box Gutter Brackets:
checkpoint | Insulation under gutter:
checkpoint | Gutter Board:
checkpoint | Box Gutter: 1.2mm 316 Stainless Steel
checkpoint | Downpipes: Stainless Steel downpipes (exposed)
checkpoint | Gutter Flashing:
checkpoint | Sumps / Outlets:
checkpoint | Overflows:
section | Installation
checkpoint | Gutter Brackets installed with fall as per Specification.
checkpoint | Insulation installed under gutter board
checkpoint | Gutter Board installed
checkpoint | Box gutter installed to sizes as shown in specification and drawings.
checkpoint | Sumps installed to correct locations and sizes as specified and as shown on drawings
checkpoint | Outlets installed to correct sizes.
checkpoint | Overflow outlets installed at each downpipe location and to correct size as indicated.
checkpoint | Gutter flashing installed.
checkpoint | Area clean and free of debris.
checkpoint | Materials in good condition
section | Signoffs
checkpoint | Inspected and accepted by S&H authorised representative as complying with relevant Australian Standard and legislation
text | Checked and Signed by:
checkpoint | Inspected and accepted by Authorized Representative
text | Checked and Signed by:
checkpoint | Reinspection requested by Subcontractor
text | Date:
checkpoint | Non-Conforming Items to be Rectified
checkpoint | Follow up work satisfactorily
text | Site Supervisor:
checkpoint | All items have been completed and demonstrated satisfactorily
text | Client Representative:
checklist | Fascia Gutter
section | Material Inspection
checkpoint | Fascia Gutter Brackets:
checkpoint | Fascia Gutter: 1.2mm 316 Stainless Steel Eaves Gutter
checkpoint | Gutter Flashing:
checkpoint | Fascia Board Accessories:
section | Installation
checkpoint | Spout Brackets installed with fall as per Specification
checkpoint | Spouting installed to sizes shown in spec & drawings.
checkpoint | Outlets installed to correct sizes.
checkpoint | Overflow outlets installed at each downpipe location
checkpoint | Outlets installed to correct sizes.
checkpoint | Area clean and free of debris
checkpoint | Materials in good condition
section | Signoffs
checkpoint | Inspected and accepted by S&H authorised representative as complying with relevant Australian Standard and legislation
text | Checked and Signed by:
checkpoint | Inspected and accepted by Authorized Representative
text | Checked and Signed by:
checkpoint | Reinspection requested by Subcontractor
text | Date:
checkpoint | Non-Conforming Items to be Rectified
checkpoint | Follow up work satisfactorily
text | Site Supervisor:
checkpoint | All items have been completed and demonstrated satisfactorily
text | Client Representative:

## VCCC Lift 3
MT Parkville
type | name | values
checklist | Insulation
section | Material Inspection
checkpoint | Insulation: Proctor HTS-IT Vappour Barrier
section | Installation
checkpoint | insulation to entire roof area
checkpoint | correctly lapped and joined
checkpoint | No over hang into gutters
checkpoint | Manufacturers recommendations.
checkpoint | Thermal Spacer Located correctly
checkpoint | insulation below box gutter lapped at joins
checkpoint | insulation cut back at sumps
checkpoint | Area clean and free of debris
checkpoint | Materials in good condition with no tears
section | Signoffs
checkpoint | Inspected and accepted by S&H authorised representative as complying with relevant Australian Standard and legislation
text | Checked and Signed by:
checkpoint | Inspected and accepted by Authorized Representative
text | Checked and Signed by:
checkpoint | Reinspection requested by Subcontractor
text | Date:
checkpoint | Non-Conforming Items to be Rectified
checkpoint | Follow up work satisfactorily
text | Site Supervisor:
checkpoint | All items have been completed and demonstrated satisfactorily
text | Client Representative:
checklist | Roof Installation
section | Material Inspection:
checkpoint | Roof Sheets: 0.60mm Maxline 340
checkpoint | Coating Type:
checkpoint | Insulation: Proctor HTS-IT Vappour Barrier
checkpoint | Safety Mesh:
checkpoint | Roof Clip:
checkpoint | Roof Screws:
section | Installation:
checkpoint | Safety Mesh Installed
checkpoint | Insulation installed
checkpoint | Roof clips installed
checkpoint | Roof installed with adequate fall to meet roof profile
checkpoint | Roof installed straight and perpendicular to Roof purlins
checkpoint | Roof has adequate overhang into box gutter / spouting
checkpoint | Roof sheet turned up at high end of roof
checkpoint | Roof sheet turned down at gutter end of roof
checkpoint | Area clean and free of debris
checkpoint | Materials in good condition
section | Signoffs
checkpoint | Inspected and accepted by S&H authorised representative as complying with relevant Australian Standard and legislation
text | Checked and Signed by:
checkpoint | Inspected and accepted by Authorized Representative
text | Checked and Signed by:
checkpoint | Reinspection requested by Subcontractor
text | Date:
checkpoint | Non-Conforming Items to be Rectified
checkpoint | Follow up work satisfactorily
text | Site Supervisor:
checkpoint | All items have been completed and demonstrated satisfactorily
text | Client Representative:
checklist | Flashing/Capping Installation Checklist
section | Material Inspection
checkpoint | Flashing Material: 0.70mm Aluminium Flashings
section | Installation
checkpoint | Flashings / Cappings: Straight and in correct plane.
checkpoint | Fixed adequately to hold flashing in place and prevent vibration in strong winds.
checkpoint | Adequate lap at joins.
checkpoint | Silicone sealed under laps and where necessary to make waterproof.
checkpoint | Rivets and fixings sealed where necessary
checkpoint | Adequate support to prevent buckling.
checkpoint | Area clean and free of debris
checkpoint | Materials in good condition
section | Signoffs
checkpoint | Inspected and accepted by S&H authorised representative as complying with relevant Australian Standard and legislation
text | Checked and Signed by:
checkpoint | Inspected and accepted by Authorized Representative
text | Checked and Signed by:
checkpoint | Reinspection requested by Subcontractor
text | Date:
checkpoint | Non-Conforming Items to be Rectified
checkpoint | Follow up work satisfactorily
text | Site Supervisor:
checkpoint | All items have been completed and demonstrated satisfactorily
text | Client Representative:
checklist | Box Gutter Installation
section | Material Inspection
checkpoint | Box Gutter Brackets:
checkpoint | Insulation under gutter:
checkpoint | Gutter Board:
checkpoint | Box Gutter: 1.2mm 316 Stainless Steel
checkpoint | Downpipes: Stainless Steel downpipes (exposed)
checkpoint | Gutter Flashing:
checkpoint | Sumps / Outlets:
checkpoint | Overflows:
section | Installation
checkpoint | Gutter Brackets installed with fall as per Specification.
checkpoint | Insulation installed under gutter board
checkpoint | Gutter Board installed
checkpoint | Box gutter installed to sizes as shown in specification and drawings.
checkpoint | Sumps installed to correct locations and sizes as specified and as shown on drawings
checkpoint | Outlets installed to correct sizes.
checkpoint | Overflow outlets installed at each downpipe location and to correct size as indicated.
checkpoint | Gutter flashing installed.
checkpoint | Area clean and free of debris.
checkpoint | Materials in good condition
section | Signoffs
checkpoint | Inspected and accepted by S&H authorised representative as complying with relevant Australian Standard and legislation
text | Checked and Signed by:
checkpoint | Inspected and accepted by Authorized Representative
text | Checked and Signed by:
checkpoint | Reinspection requested by Subcontractor
text | Date:
checkpoint | Non-Conforming Items to be Rectified
checkpoint | Follow up work satisfactorily
text | Site Supervisor:
checkpoint | All items have been completed and demonstrated satisfactorily
text | Client Representative:
checklist | Fascia Gutter
section | Material Inspection
checkpoint | Fascia Gutter Brackets:
checkpoint | Fascia Gutter: 1.2mm 316 Stainless Steel Eaves Gutter
checkpoint | Gutter Flashing:
checkpoint | Fascia Board Accessories:
section | Installation
checkpoint | Spout Brackets installed with fall as per Specification
checkpoint | Spouting installed to sizes shown in spec & drawings.
checkpoint | Outlets installed to correct sizes.
checkpoint | Overflow outlets installed at each downpipe location
checkpoint | Outlets installed to correct sizes.
checkpoint | Area clean and free of debris
checkpoint | Materials in good condition
section | Signoffs
checkpoint | Inspected and accepted by S&H authorised representative as complying with relevant Australian Standard and legislation
text | Checked and Signed by:
checkpoint | Inspected and accepted by Authorized Representative
text | Checked and Signed by:
checkpoint | Reinspection requested by Subcontractor
text | Date:
checkpoint | Non-Conforming Items to be Rectified
checkpoint | Follow up work satisfactorily
text | Site Supervisor:
checkpoint | All items have been completed and demonstrated satisfactorily
text | Client Representative:

## Gratten Street Eastern Good Lif
MT Parkville
type | name | values
checklist | Insulation
section | Material Inspection
checkpoint | Insulation: Proctor HTS-IT Vappour Barrier
section | Installation
checkpoint | insulation to entire roof area
checkpoint | correctly lapped and joined
checkpoint | No over hang into gutters
checkpoint | Manufacturers recommendations.
checkpoint | Thermal Spacer Located correctly
checkpoint | insulation below box gutter lapped at joins
checkpoint | insulation cut back at sumps
checkpoint | Area clean and free of debris
checkpoint | Materials in good condition with no tears
section | Signoffs
checkpoint | Inspected and accepted by S&H authorised representative as complying with relevant Australian Standard and legislation
text | Checked and Signed by:
checkpoint | Inspected and accepted by Authorized Representative
text | Checked and Signed by:
checkpoint | Reinspection requested by Subcontractor
text | Date:
checkpoint | Non-Conforming Items to be Rectified
checkpoint | Follow up work satisfactorily
text | Site Supervisor:
checkpoint | All items have been completed and demonstrated satisfactorily
text | Client Representative:
checklist | Roof Installation
section | Material Inspection:
checkpoint | Roof Sheets: 0.60mm Maxline 340
checkpoint | Coating Type:
checkpoint | Insulation: Proctor HTS-IT Vappour Barrier
checkpoint | Safety Mesh:
checkpoint | Roof Clip:
checkpoint | Roof Screws:
section | Installation:
checkpoint | Safety Mesh Installed
checkpoint | Insulation installed
checkpoint | Roof clips installed
checkpoint | Roof installed with adequate fall to meet roof profile
checkpoint | Roof installed straight and perpendicular to Roof purlins
checkpoint | Roof has adequate overhang into box gutter / spouting
checkpoint | Roof sheet turned up at high end of roof
checkpoint | Roof sheet turned down at gutter end of roof
checkpoint | Area clean and free of debris
checkpoint | Materials in good condition
section | Signoffs
checkpoint | Inspected and accepted by S&H authorised representative as complying with relevant Australian Standard and legislation
text | Checked and Signed by:
checkpoint | Inspected and accepted by Authorized Representative
text | Checked and Signed by:
checkpoint | Reinspection requested by Subcontractor
text | Date:
checkpoint | Non-Conforming Items to be Rectified
checkpoint | Follow up work satisfactorily
text | Site Supervisor:
checkpoint | All items have been completed and demonstrated satisfactorily
text | Client Representative:
checklist | Flashing/Capping Installation Checklist
section | Material Inspection
checkpoint | Flashing Material: 0.70mm Aluminium Flashings
section | Installation
checkpoint | Flashings / Cappings: Straight and in correct plane.
checkpoint | Fixed adequately to hold flashing in place and prevent vibration in strong winds.
checkpoint | Adequate lap at joins.
checkpoint | Silicone sealed under laps and where necessary to make waterproof.
checkpoint | Rivets and fixings sealed where necessary
checkpoint | Adequate support to prevent buckling.
checkpoint | Area clean and free of debris
checkpoint | Materials in good condition
section | Signoffs
checkpoint | Inspected and accepted by S&H authorised representative as complying with relevant Australian Standard and legislation
text | Checked and Signed by:
checkpoint | Inspected and accepted by Authorized Representative
text | Checked and Signed by:
checkpoint | Reinspection requested by Subcontractor
text | Date:
checkpoint | Non-Conforming Items to be Rectified
checkpoint | Follow up work satisfactorily
text | Site Supervisor:
checkpoint | All items have been completed and demonstrated satisfactorily
text | Client Representative:
checklist | Box Gutter Installation
section | Material Inspection
checkpoint | Box Gutter Brackets:
checkpoint | Insulation under gutter:
checkpoint | Gutter Board:
checkpoint | Box Gutter: 1.2mm 316 Stainless Steel
checkpoint | Downpipes: Stainless Steel downpipes (exposed)
checkpoint | Gutter Flashing:
checkpoint | Sumps / Outlets:
checkpoint | Overflows:
section | Installation
checkpoint | Gutter Brackets installed with fall as per Specification.
checkpoint | Insulation installed under gutter board
checkpoint | Gutter Board installed
checkpoint | Box gutter installed to sizes as shown in specification and drawings.
checkpoint | Sumps installed to correct locations and sizes as specified and as shown on drawings
checkpoint | Outlets installed to correct sizes.
checkpoint | Overflow outlets installed at each downpipe location and to correct size as indicated.
checkpoint | Gutter flashing installed.
checkpoint | Area clean and free of debris.
checkpoint | Materials in good condition
section | Signoffs
checkpoint | Inspected and accepted by S&H authorised representative as complying with relevant Australian Standard and legislation
text | Checked and Signed by:
checkpoint | Inspected and accepted by Authorized Representative
text | Checked and Signed by:
checkpoint | Reinspection requested by Subcontractor
text | Date:
checkpoint | Non-Conforming Items to be Rectified
checkpoint | Follow up work satisfactorily
text | Site Supervisor:
checkpoint | All items have been completed and demonstrated satisfactorily
text | Client Representative:
checklist | Fascia Gutter
section | Material Inspection
checkpoint | Fascia Gutter Brackets:
checkpoint | Fascia Gutter: 1.2mm 316 Stainless Steel Eaves Gutter
checkpoint | Gutter Flashing:
checkpoint | Fascia Board Accessories:
section | Installation
checkpoint | Spout Brackets installed with fall as per Specification
checkpoint | Spouting installed to sizes shown in spec & drawings.
checkpoint | Outlets installed to correct sizes.
checkpoint | Overflow outlets installed at each downpipe location
checkpoint | Outlets installed to correct sizes.
checkpoint | Area clean and free of debris
checkpoint | Materials in good condition
section | Signoffs
checkpoint | Inspected and accepted by S&H authorised representative as complying with relevant Australian Standard and legislation
text | Checked and Signed by:
checkpoint | Inspected and accepted by Authorized Representative
text | Checked and Signed by:
checkpoint | Reinspection requested by Subcontractor
text | Date:
checkpoint | Non-Conforming Items to be Rectified
checkpoint | Follow up work satisfactorily
text | Site Supervisor:
checkpoint | All items have been completed and demonstrated satisfactorily
text | Client Representative:

## Royal Parade Lift 5&9
MT Parkville
type | name | values
checklist | Insulation
section | Material Inspection
checkpoint | Insulation: Proctor HTS-IT Vappour Barrier
section | Installation
checkpoint | insulation to entire roof area
checkpoint | correctly lapped and joined
checkpoint | No over hang into gutters
checkpoint | Manufacturers recommendations.
checkpoint | Thermal Spacer Located correctly
checkpoint | insulation below box gutter lapped at joins
checkpoint | insulation cut back at sumps
checkpoint | Area clean and free of debris
checkpoint | Materials in good condition with no tears
section | Signoffs
checkpoint | Inspected and accepted by S&H authorised representative as complying with relevant Australian Standard and legislation
text | Checked and Signed by:
checkpoint | Inspected and accepted by Authorized Representative
text | Checked and Signed by:
checkpoint | Reinspection requested by Subcontractor
text | Date:
checkpoint | Non-Conforming Items to be Rectified
checkpoint | Follow up work satisfactorily
text | Site Supervisor:
checkpoint | All items have been completed and demonstrated satisfactorily
text | Client Representative:
checklist | Roof Installation
section | Material Inspection:
checkpoint | Roof Sheets: 0.60mm Maxline 340
checkpoint | Coating Type:
checkpoint | Insulation: Proctor HTS-IT Vappour Barrier
checkpoint | Safety Mesh:
checkpoint | Roof Clip:
checkpoint | Roof Screws:
section | Installation:
checkpoint | Safety Mesh Installed
checkpoint | Insulation installed
checkpoint | Roof clips installed
checkpoint | Roof installed with adequate fall to meet roof profile
checkpoint | Roof installed straight and perpendicular to Roof purlins
checkpoint | Roof has adequate overhang into box gutter / spouting
checkpoint | Roof sheet turned up at high end of roof
checkpoint | Roof sheet turned down at gutter end of roof
checkpoint | Area clean and free of debris
checkpoint | Materials in good condition
section | Signoffs
checkpoint | Inspected and accepted by S&H authorised representative as complying with relevant Australian Standard and legislation
text | Checked and Signed by:
checkpoint | Inspected and accepted by Authorized Representative
text | Checked and Signed by:
checkpoint | Reinspection requested by Subcontractor
text | Date:
checkpoint | Non-Conforming Items to be Rectified
checkpoint | Follow up work satisfactorily
text | Site Supervisor:
checkpoint | All items have been completed and demonstrated satisfactorily
text | Client Representative:
checklist | Flashing/Capping Installation Checklist
section | Material Inspection
checkpoint | Flashing Material: 0.70mm Aluminium Flashings
section | Installation
checkpoint | Flashings / Cappings: Straight and in correct plane.
checkpoint | Fixed adequately to hold flashing in place and prevent vibration in strong winds.
checkpoint | Adequate lap at joins.
checkpoint | Silicone sealed under laps and where necessary to make waterproof.
checkpoint | Rivets and fixings sealed where necessary
checkpoint | Adequate support to prevent buckling.
checkpoint | Area clean and free of debris
checkpoint | Materials in good condition
section | Signoffs
checkpoint | Inspected and accepted by S&H authorised representative as complying with relevant Australian Standard and legislation
text | Checked and Signed by:
checkpoint | Inspected and accepted by Authorized Representative
text | Checked and Signed by:
checkpoint | Reinspection requested by Subcontractor
text | Date:
checkpoint | Non-Conforming Items to be Rectified
checkpoint | Follow up work satisfactorily
text | Site Supervisor:
checkpoint | All items have been completed and demonstrated satisfactorily
text | Client Representative:
checklist | Box Gutter Installation
section | Material Inspection
checkpoint | Box Gutter Brackets:
checkpoint | Insulation under gutter:
checkpoint | Gutter Board:
checkpoint | Box Gutter: 1.2mm 316 Stainless Steel
checkpoint | Downpipes: Stainless Steel downpipes (exposed)
checkpoint | Gutter Flashing:
checkpoint | Sumps / Outlets:
checkpoint | Overflows:
section | Installation
checkpoint | Gutter Brackets installed with fall as per Specification.
checkpoint | Insulation installed under gutter board
checkpoint | Gutter Board installed
checkpoint | Box gutter installed to sizes as shown in specification and drawings.
checkpoint | Sumps installed to correct locations and sizes as specified and as shown on drawings
checkpoint | Outlets installed to correct sizes.
checkpoint | Overflow outlets installed at each downpipe location and to correct size as indicated.
checkpoint | Gutter flashing installed.
checkpoint | Area clean and free of debris.
checkpoint | Materials in good condition
section | Signoffs
checkpoint | Inspected and accepted by S&H authorised representative as complying with relevant Australian Standard and legislation
text | Checked and Signed by:
checkpoint | Inspected and accepted by Authorized Representative
text | Checked and Signed by:
checkpoint | Reinspection requested by Subcontractor
text | Date:
checkpoint | Non-Conforming Items to be Rectified
checkpoint | Follow up work satisfactorily
text | Site Supervisor:
checkpoint | All items have been completed and demonstrated satisfactorily
text | Client Representative:
checklist | Fascia Gutter
section | Material Inspection
checkpoint | Fascia Gutter Brackets:
checkpoint | Fascia Gutter: 1.2mm 316 Stainless Steel Eaves Gutter
checkpoint | Gutter Flashing:
checkpoint | Fascia Board Accessories:
section | Installation
checkpoint | Spout Brackets installed with fall as per Specification
checkpoint | Spouting installed to sizes shown in spec & drawings.
checkpoint | Outlets installed to correct sizes.
checkpoint | Overflow outlets installed at each downpipe location
checkpoint | Outlets installed to correct sizes.
checkpoint | Area clean and free of debris
checkpoint | Materials in good condition
section | Signoffs
checkpoint | Inspected and accepted by S&H authorised representative as complying with relevant Australian Standard and legislation
text | Checked and Signed by:
checkpoint | Inspected and accepted by Authorized Representative
text | Checked and Signed by:
checkpoint | Reinspection requested by Subcontractor
text | Date:
checkpoint | Non-Conforming Items to be Rectified
checkpoint | Follow up work satisfactorily
text | Site Supervisor:
checkpoint | All items have been completed and demonstrated satisfactorily
text | Client Representative: