## Project Breakdown
VCIP MRC |  |  | Checklists
QA / ITP's
Area 3 Access Control Roof
|  | Roof Installation | Roof Installation Checklist
|  | Flashing / Capping Installation | Flashing/Capping Installation Checklist
Building 01 - Gatehouse Roof
|  | Insulation | Insulation Checklist
|  | Roof Installation | Roof Installation Checklist
|  | Flashing / Capping Installation | Flashing/Capping Installation Checklist
|  | Parapet Wall Cladding | Parapet Wall Cladding Checklist
|  | Box Gutter Intstallion | Box Gutter Installation Checklist
Building 01 - Gatehouse Wall
|  | Wall Cladding | Wall Cladding Checklist
Building 07 Prisoner Shop Expansion
|  | Roof Installation | Roof Installation Checklist
|  | Wall Cladding | Wall Cladding Checklist
Building 09 Exford Roof Covered Walkways
|  | Insulation | Insulation Checklist
|  | Roof Installation | Roof Installation Checklist
|  | Flashing / Capping Installation | Flashing/Capping Installation Checklist
|  | Fascia Gutter Installation | Fascia Gutter Installation Checklist
Building 09 Exford Roof Exercise Yards
|  | Roof Installation | Roof Installation Checklist
|  | Flashing / Capping Installation | Flashing/Capping Installation Checklist
|  | Roof Penetration | Roof Penetrations Checklist
|  | Fascia Gutter Installation | Fascia Gutter Installation Checklist
Building 09 Exford Roof Expansion
|  | Insulation | Insulation Checklist
|  | Roof Installation | Roof Installation Checklist
|  | Flashing / Capping Installation | Flashing/Capping Installation Checklist
|  | Roof Penetration | Roof Penetrations Checklist
|  | Fascia Gutter Installation | Fascia Gutter Installation Checklist
Building 09 Exford Walls
|  | Wall Cladding | Wall Cladding Checklist
Building 10 Prisoner Reception Roof
|  | Insulation | Insulation Checklist
|  | Roof Installation | Roof Installation Checklist
|  | Flashing / Capping Installation | Flashing/Capping Installation Checklist
|  | Roof Penetration | Roof Penetrations Checklist
|  | Box Gutter Intstallion | Box Gutter Installation Checklist
|  | Fascia Gutter Installation | Fascia Gutter Installation Checklist
Building 10 Prisoner Reception Soffit
|  | Soffit Cladding | Soffit Cladding Checklist
Building 10 Prisoner Reception Wall
|  | Wall Cladding | Wall Cladding Checklist
Building 15 Staff Amenities Roof Canopy
|  | Insulation | Insulation Checklist
|  | Roof Installation | Roof Installation Checklist
|  | Flashing / Capping Installation | Flashing/Capping Installation Checklist
|  | Fascia Gutter Installation | Fascia Gutter Installation Checklist
Building 15 Staff Amenities Roof Lower
|  | Insulation | Insulation Checklist
|  | Roof Installation | Roof Installation Checklist
|  | Flashing / Capping Installation | Flashing/Capping Installation Checklist
|  | Roof Penetration | Roof Penetrations Checklist
|  | Fascia Gutter Installation | Fascia Gutter Installation Checklist
Building 15 Staff Amenities Roof Upper
|  | Insulation | Insulation Checklist
|  | Roof Installation | Roof Installation Checklist
|  | Flashing / Capping Installation | Flashing/Capping Installation Checklist
|  | Roof Penetration | Roof Penetrations Checklist
|  | Fascia Gutter Installation | Fascia Gutter Installation Checklist
Building 15 Staff Amenities Soffit
|  | Soffit Cladding | Soffit Cladding Checklist
Building 15 Staff Amenities Vitracore Soffit
|  | Soffit Cladding | Soffit Cladding Checklist
Building 15 Staff Amenities Wall
|  | Wall Cladding | Wall Cladding Checklist
Building 16 - New Staff & Telecourt - Roof
|  | Insulation | Insulation Checklist
|  | Roof Installation | Roof Installation Checklist
|  | Flashing / Capping Installation | Flashing/Capping Installation Checklist
|  | Roof Penetration | Roof Penetrations Checklist
|  | Fascia Gutter Installation | Fascia Gutter Installation Checklist
Building 16 - New Staff & Telecourt - Wall
|  | Wall Cladding | Wall Cladding Checklist
Building 40 - Recreation - Roof
|  | Roof Penetration | Roof Penetrations Checklist
Building 56 - 102 Bed Accommodation - Awning
|  | Insulation | Insulation Checklist
|  | Roof Installation | Roof Installation Checklist
|  | Flashing / Capping Installation | Flashing/Capping Installation Checklist
|  | Soffit Cladding | Soffit Cladding Checklist
|  | Box Gutter Intstallion | Box Gutter Installation Checklist
Building 56 - 102 Bed Accommodation - Roof - Lower
|  | Insulation | Insulation Checklist
|  | Roof Installation | Roof Installation Checklist
|  | Flashing / Capping Installation | Flashing/Capping Installation Checklist
|  | Roof Penetration | Roof Penetrations Checklist
|  | Soffit Cladding | Soffit Cladding Checklist
|  | Fascia Gutter Installation | Fascia Gutter Installation Checklist
Building 56 - 102 Bed Accommodation - Roof - Upper
|  | Insulation | Insulation Checklist
|  | Roof Installation | Roof Installation Checklist
|  | Flashing / Capping Installation | Flashing/Capping Installation Checklist
|  | Roof Penetration | Roof Penetrations Checklist
|  | Fascia Gutter Installation | Fascia Gutter Installation Checklist
Building 56 - 102 Bed Accommodation - Wall
|  | Wall Cladding | Wall Cladding Checklist
Building 57 - 102 Bed Accommodation - Entry
|  | Insulation | Insulation Checklist
|  | Roof Installation | Roof Installation Checklist
|  | Flashing / Capping Installation | Flashing/Capping Installation Checklist
|  | Box Gutter Intstallion | Box Gutter Installation Checklist
Building 57 - 102 Bed Accommodation - Plant
|  | Insulation | Insulation Checklist
|  | Roof Installation | Roof Installation Checklist
|  | Flashing / Capping Installation | Flashing/Capping Installation Checklist
|  | Roof Penetration | Roof Penetrations Checklist
|  | Fascia Gutter Installation | Fascia Gutter Installation Checklist
Building 57 - 102 Bed Accommodation - Roof - Lower
|  | Insulation | Insulation Checklist
|  | Roof Installation | Roof Installation Checklist
|  | Flashing / Capping Installation | Flashing/Capping Installation Checklist
|  | Roof Penetration | Roof Penetrations Checklist
|  | Fascia Gutter Installation | Fascia Gutter Installation Checklist
Building 57 - 102 Bed Accommodation - Roof - Upper
|  | Insulation | Insulation Checklist
|  | Roof Installation | Roof Installation Checklist
|  | Flashing / Capping Installation | Flashing/Capping Installation Checklist
|  | Roof Penetration | Roof Penetrations Checklist
|  | Soffit Cladding | Soffit Cladding Checklist
|  | Fascia Gutter Installation | Fascia Gutter Installation Checklist
Building 57 - 102 Bed Accommodation - Wall
|  | Wall Cladding | Wall Cladding Checklist
Building 58 - Factory - Roof
|  | Insulation | Insulation Checklist
|  | Roof Installation | Roof Installation Checklist
|  | Flashing / Capping Installation | Flashing/Capping Installation Checklist
|  | Fascia Gutter Installation | Fascia Gutter Installation Checklist
Building 62 - New Car Wash - Roof
|  | Bondor | Bondor Installation Checklist
|  | Roof Penetration | Roof Penetrations Checklist
|  | Flashing / Capping Installation | Flashing/Capping Installation Checklist
|  | Fascia Gutter Installation | Fascia Gutter Installation Checklist
CMC Control Turnstile - Soffit
|  | Soffit Cladding | Soffit Cladding Checklist
Exercise Yard - Roof
|  | Bondor | Bondor Installation Checklist
|  | Flashing / Capping Installation | Flashing/Capping Installation Checklist
|  | Fascia Gutter Installation | Fascia Gutter Installation Checklist
Exercise Yard - Wall - External
|  | Wall Cladding | Wall Cladding Checklist
Exercise Yard - Wall - Internal
|  | Wall Cladding | Wall Cladding Checklist
Movement Control - Roof
|  | Roof Installation | Roof Installation Checklist
|  | Flashing / Capping Installation | Flashing/Capping Installation Checklist
Variations
Jan
Feb
Mar
Apr
May
Jun
Jul
Aug
Sep
Oct
Nov
Dec
OH&S
Daily Prestart Toolbox Forms
Jan
Feb
Mar
Apr
May
Jun
Jul
Aug
Sep
Oct
Nov
Dec
Weekly Toolbox Forms
Jan
Feb
Mar
Apr
May
Jun
Jul
Aug
Sep
Oct
Nov
Dec
SWMS
Onsite Material Install Form1
Foremans Diary Reports
COVID Tracking Reports

## Area 3 Access Control Roof (hidden)
VCIP MRC
type | name | values
checklist | Roof Installation
section | Material Inspection:
checkpoint | Roof Sheets: 0.48mm Colorbond Kliplok
checkpoint | Coating Type:
checkpoint | Roof Clip: Kliplok Clips
section | Installation:
checkpoint | Safety Mesh Installed
checkpoint | Insulation installed
checkpoint | Roof clips installed
checkpoint | Roof installed with adequate fall to meet roof profile
checkpoint | Roof installed straight and perpendicular to Roof purlins
checkpoint | Roof has adequate overhang into box gutter / spouting
checkpoint | Roof sheet turned up at high end of roof
checkpoint | Roof sheet turned down at gutter end of roof
checkpoint | Area clean and free of debris
checkpoint | Materials in good condition
section | Signoffs
checkpoint | Inspected and accepted by S&H authorised representative as complying with relevant Australian Standard and legislation
text | Checked and Signed by:
checkpoint | Inspected and accepted by Authorized Representative
text | Checked and Signed by:
checkpoint | Reinspection requested by Subcontractor
text | Date:
checkpoint | Non-Conforming Items to be Rectified
checkpoint | Follow up work satisfactorily
text | Site Supervisor:
checkpoint | All items have been completed and demonstrated satisfactorily
text | Client Representative:
checklist | Flashing/Capping Installation Checklist
section | Material Inspection
checkpoint | Barge Capping - 400mm - 0.61mm Colorbond
checkpoint | Barge Capping - 400mm notched - 0.61mm Colorbond
section | Installation
checkpoint | Flashings / Cappings: Straight and in correct plane.
checkpoint | Fixed adequately to hold flashing in place and prevent vibration in strong winds.
checkpoint | Adequate lap at joins.
checkpoint | Silicone sealed under laps and where necessary to make waterproof.
checkpoint | Rivets and fixings sealed where necessary
checkpoint | Adequate support to prevent buckling.
checkpoint | Area clean and free of debris
checkpoint | Materials in good condition
section | Signoffs
checkpoint | Inspected and accepted by S&H authorised representative as complying with relevant Australian Standard and legislation
text | Checked and Signed by:
checkpoint | Inspected and accepted by Authorized Representative
text | Checked and Signed by:
checkpoint | Reinspection requested by Subcontractor
text | Date:
checkpoint | Non-Conforming Items to be Rectified
checkpoint | Follow up work satisfactorily
text | Site Supervisor:
checkpoint | All items have been completed and demonstrated satisfactorily
text | Client Representative:

## B01 Gatehouse Roof (hidden)
VCIP MRC
type | name | values
checklist | Insulation
section | Material Inspection
checkpoint | Insulation - Roof - Glasswool on Medium Sarking - 145mm
checkpoint | Thermal Spacer - Ashgrid 1200mm - 120mm
section | Installation
checkpoint | insulation to entire roof area
checkpoint | correctly lapped and joined
checkpoint | No over hang into gutters
checkpoint | Manufacturers recommendations.
checkpoint | Thermal Spacer Located correctly
checkpoint | insulation below box gutter lapped at joins
checkpoint | insulation cut back at sumps
checkpoint | Area clean and free of debris
checkpoint | Materials in good condition with no tears
section | Signoffs
checkpoint | Inspected and accepted by S&H authorised representative as complying with relevant Australian Standard and legislation
text | Checked and Signed by:
checkpoint | Inspected and accepted by Authorized Representative
text | Checked and Signed by:
checkpoint | Reinspection requested by Subcontractor
text | Date:
checkpoint | Non-Conforming Items to be Rectified
checkpoint | Follow up work satisfactorily
text | Site Supervisor:
checkpoint | All items have been completed and demonstrated satisfactorily
text | Client Representative:
checklist | Roof Installation
section | Material Inspection:
checkpoint | Roof Sheets: 0.48mm Colorbond Kliplok
checkpoint | Coating Type:
checkpoint | Safety Mesh: Galvanised
checkpoint | Roof Clip: Kliplok
section | Installation:
checkpoint | Safety Mesh Installed
checkpoint | Insulation installed
checkpoint | Roof clips installed
checkpoint | Roof installed with adequate fall to meet roof profile
checkpoint | Roof installed straight and perpendicular to Roof purlins
checkpoint | Roof has adequate overhang into box gutter / spouting
checkpoint | Roof sheet turned up at high end of roof
checkpoint | Roof sheet turned down at gutter end of roof
checkpoint | Area clean and free of debris
checkpoint | Materials in good condition
section | Signoffs
checkpoint | Inspected and accepted by S&H authorised representative as complying with relevant Australian Standard and legislation
text | Checked and Signed by:
checkpoint | Inspected and accepted by Authorized Representative
text | Checked and Signed by:
checkpoint | Reinspection requested by Subcontractor
text | Date:
checkpoint | Non-Conforming Items to be Rectified
checkpoint | Follow up work satisfactorily
text | Site Supervisor:
checkpoint | All items have been completed and demonstrated satisfactorily
text | Client Representative:
checklist | Flashing/Capping Installation Checklist
section | Material Inspection
checkpoint | Ridge Capping Hip 600mm - 0.61mm Colorbond
checkpoint | Apron Flashing 400mm - 0.61mm Colorbond
checkpoint | Apron Flashing 400mm notched - 0.61mm Colorbond
checkpoint | Barge Capping - 400mm - 0.61mm Colorbond
checkpoint | Barge Capping - 400mm notched - 0.61mm Colorbond
checkpoint | Parapet Capping - 400mm - 0.61mm Colorbond
checkpoint | Metal Fascia 0.61mm Colorbond - up to 400mm girth
checkpoint | Tophat support to fascias
checkpoint | Plywood support to barge/fascia up to 200mm -12mm Structural Plyboard
section | Installation
checkpoint | Flashings / Cappings: Straight and in correct plane.
checkpoint | Fixed adequately to hold flashing in place and prevent vibration in strong winds.
checkpoint | Adequate lap at joins.
checkpoint | Silicone sealed under laps and where necessary to make waterproof.
checkpoint | Rivets and fixings sealed where necessary
checkpoint | Adequate support to prevent buckling.
checkpoint | Area clean and free of debris
checkpoint | Materials in good condition
section | Signoffs
checkpoint | Inspected and accepted by S&H authorised representative as complying with relevant Australian Standard and legislation
text | Checked and Signed by:
checkpoint | Inspected and accepted by Authorized Representative
text | Checked and Signed by:
checkpoint | Reinspection requested by Subcontractor
text | Date:
checkpoint | Non-Conforming Items to be Rectified
checkpoint | Follow up work satisfactorily
text | Site Supervisor:
checkpoint | All items have been completed and demonstrated satisfactorily
text | Client Representative:
checklist | Box Gutter Installation
section | Material Inspection
checkpoint | Box Gutter Brackets #1
checkpoint | Box Gutter Brackets #2
checkpoint | Box Gutter Flashing - Colorbond
checkpoint | Box Gutter Gutterboard - Spandek Zincalume
checkpoint | Box Gutter Insulation - 60mm
checkpoint | Box Gutter Stop Ends - 0.61mm Colorbond - up to 600mm girth
checkpoint | Box Gutter Stop Ends - 0.61mm Colorbond - up to 800mm girth
checkpoint | Box Gutter Angle
checkpoint | Box Gutter Expansion Join - 800mm
checkpoint | Inline Sump - 0.61mm Colorbond - 800mm x 600mm
checkpoint | Overflow Outlet 0.61mm Colorbond
section | Installation
checkpoint | Gutter Brackets installed with fall as per Specification.
checkpoint | Insulation installed under gutter board
checkpoint | Gutter Board installed
checkpoint | Box gutter installed to sizes as shown in specification and drawings.
checkpoint | Sumps installed to correct locations and sizes as specified and as shown on drawings
checkpoint | Outlets installed to correct sizes.
checkpoint | Overflow outlets installed at each downpipe location and to correct size as indicated.
checkpoint | Gutter flashing installed.
checkpoint | Area clean and free of debris.
checkpoint | Materials in good condition
section | Signoffs
checkpoint | Inspected and accepted by S&H authorised representative as complying with relevant Australian Standard and legislation
text | Checked and Signed by:
checkpoint | Inspected and accepted by Authorized Representative
text | Checked and Signed by:
checkpoint | Reinspection requested by Subcontractor
text | Date:
checkpoint | Non-Conforming Items to be Rectified
checkpoint | Follow up work satisfactorily
text | Site Supervisor:
checkpoint | All items have been completed and demonstrated satisfactorily
text | Client Representative:
checklist | Parapet Wall Cladding
section | Material Inspection
checkpoint | Insulation - Wall Sarking - Firespec insulation
checkpoint | Parapet Wall Cladding - 0.48mm Colorbond - Spandek
checkpoint | Wall Cladding Top Hat - 0.75mm - 25mm Top Hat / Junction Stud
section | Installation
checkpoint | Is primary strucutre adequate to support cladding or secondary framing?
checkpoint | Top hats installed at correct spacings to meet Manufacturers recommendations.
checkpoint | Wall cladding fixed to sub frame as per Manufacturer's recommendations.
checkpoint | Wall cladding flashed to make watertight.
checkpoint | Area clean and free of debris
checkpoint | Materials in good condition
section | Signoffs
checkpoint | Inspected and accepted by S&H authorised representative as complying with relevant Australian Standard and legislation
text | Checked and Signed by:
checkpoint | Inspected and accepted by Authorized Representative
text | Checked and Signed by:
checkpoint | Reinspection requested by Subcontractor
text | Date:
checkpoint | Non-Conforming Items to be Rectified
checkpoint | Follow up work satisfactorily
text | Site Supervisor:
checkpoint | All items have been completed and demonstrated satisfactorily
text | Client Representative:

## B01 Gatehouse Wall
VCIP MRC
type | name | values
checklist | Wall Cladding
section | Material Inspection
checkpoint | Wall Cladding - 0.48mm Colorbond - Spandek
checkpoint | Insulation - Wall Sarking - Firespec insulation
checkpoint | Wall Cladding Top Hat - 0.75mm - 25mm Top Hat / Junction Stud
checkpoint | Top Hats - Thermal Break Tape
checkpoint | Wall Flashing - 0.61mm Colorbond - Top Trim - 200mm
checkpoint | Wall Flashing - 0.61mm Colorbond - Wall Trim - 400mm
checkpoint | Wall Flashing - 0.61mm Colorbond - Foot Flashing 400mm
section | Installation
checkpoint | Is primary strucutre adequate to support cladding or secondary framing?
checkpoint | Top hats installed at correct spacings to meet Manufacturers recommendations.
checkpoint | Wall cladding fixed to sub frame as per Manufacturer's recommendations.
checkpoint | Wall cladding flashed to make watertight.
checkpoint | Area clean and free of debris
checkpoint | Materials in good condition
section | Signoffs
checkpoint | Inspected and accepted by S&H authorised representative as complying with relevant Australian Standard and legislation
text | Checked and Signed by:
checkpoint | Inspected and accepted by Authorized Representative
text | Checked and Signed by:
checkpoint | Reinspection requested by Subcontractor
text | Date:
checkpoint | Non-Conforming Items to be Rectified
checkpoint | Follow up work satisfactorily
text | Site Supervisor:
checkpoint | All items have been completed and demonstrated satisfactorily
text | Client Representative:

## B07 Prison Shop Expansion (hidden)
VCIP MRC
type | name | values
checklist | Roof Installation
section | Material Inspection:
checkpoint | Standard Rainhead: 0.61mm Colorbond
checkpoint | Downpipe: 0.61mm Colorbond
section | Installation:
checkpoint | Safety Mesh Installed
checkpoint | Insulation installed
checkpoint | Roof clips installed
checkpoint | Roof installed with adequate fall to meet roof profile
checkpoint | Roof installed straight and perpendicular to Roof purlins
checkpoint | Roof has adequate overhang into box gutter / spouting
checkpoint | Roof sheet turned up at high end of roof
checkpoint | Roof sheet turned down at gutter end of roof
checkpoint | Area clean and free of debris
checkpoint | Materials in good condition
section | Signoffs
checkpoint | Inspected and accepted by S&H authorised representative as complying with relevant Australian Standard and legislation
text | Checked and Signed by:
checkpoint | Inspected and accepted by Authorized Representative
text | Checked and Signed by:
checkpoint | Reinspection requested by Subcontractor
text | Date:
checkpoint | Non-Conforming Items to be Rectified
checkpoint | Follow up work satisfactorily
text | Site Supervisor:
checkpoint | All items have been completed and demonstrated satisfactorily
text | Client Representative:
checklist | Wall Cladding
section | Material Inspection
checkpoint | Wall Cladding - 0.48mm Colorbond - Spandek
checkpoint | Insulation - Wall Sarking - Firespec insulation
checkpoint | Wall Cladding Top Hat - 0.75mm - 25mm Top Hat / Junction Stud
checkpoint | Top Hats - Thermal Break Tape
checkpoint | Wall Flashing - 0.61mm Colorbond - Top Trim - 200mm
checkpoint | Wall Flashing - 0.61mm Colorbond - Wall Trim - 400mm
checkpoint | Wall Flashing - 0.61mm Colorbond - Foot Flashing 400mm
section | Installation
checkpoint | Is primary strucutre adequate to support cladding or secondary framing?
checkpoint | Top hats installed at correct spacings to meet Manufacturers recommendations.
checkpoint | Wall cladding fixed to sub frame as per Manufacturer's recommendations.
checkpoint | Wall cladding flashed to make watertight.
checkpoint | Area clean and free of debris
checkpoint | Materials in good condition
section | Signoffs
checkpoint | Inspected and accepted by S&H authorised representative as complying with relevant Australian Standard and legislation
text | Checked and Signed by:
checkpoint | Inspected and accepted by Authorized Representative
text | Checked and Signed by:
checkpoint | Reinspection requested by Subcontractor
text | Date:
checkpoint | Non-Conforming Items to be Rectified
checkpoint | Follow up work satisfactorily
text | Site Supervisor:
checkpoint | All items have been completed and demonstrated satisfactorily
text | Client Representative:

## B09 Exford Roof Covered Walkway (hidden)
VCIP MRC
type | name | values
checklist | Insulation
section | Material Inspection
checkpoint | Insulation - Roof Sarking - Mediumweight Paper
section | Installation
checkpoint | insulation to entire roof area
checkpoint | correctly lapped and joined
checkpoint | No over hang into gutters
checkpoint | Manufacturers recommendations.
checkpoint | Thermal Spacer Located correctly
checkpoint | insulation below box gutter lapped at joins
checkpoint | insulation cut back at sumps
checkpoint | Area clean and free of debris
checkpoint | Materials in good condition with no tears
section | Signoffs
checkpoint | Inspected and accepted by S&H authorised representative as complying with relevant Australian Standard and legislation
text | Checked and Signed by:
checkpoint | Inspected and accepted by Authorized Representative
text | Checked and Signed by:
checkpoint | Reinspection requested by Subcontractor
text | Date:
checkpoint | Non-Conforming Items to be Rectified
checkpoint | Follow up work satisfactorily
text | Site Supervisor:
checkpoint | All items have been completed and demonstrated satisfactorily
text | Client Representative:
checklist | Roof Installation
section | Material Inspection:
checkpoint | Roof Sheets: 0.48mm Colorbond Kliplok
checkpoint | Coating Type:
checkpoint | Safety Mesh: Galvanised
checkpoint | Roof Clip: Kliplok
checkpoint | Downpipe Clips 150mm dia
section | Installation:
checkpoint | Safety Mesh Installed
checkpoint | Insulation installed
checkpoint | Roof clips installed
checkpoint | Roof installed with adequate fall to meet roof profile
checkpoint | Roof installed straight and perpendicular to Roof purlins
checkpoint | Roof has adequate overhang into box gutter / spouting
checkpoint | Roof sheet turned up at high end of roof
checkpoint | Roof sheet turned down at gutter end of roof
checkpoint | Area clean and free of debris
checkpoint | Materials in good condition
section | Signoffs
checkpoint | Inspected and accepted by S&H authorised representative as complying with relevant Australian Standard and legislation
text | Checked and Signed by:
checkpoint | Inspected and accepted by Authorized Representative
text | Checked and Signed by:
checkpoint | Reinspection requested by Subcontractor
text | Date:
checkpoint | Non-Conforming Items to be Rectified
checkpoint | Follow up work satisfactorily
text | Site Supervisor:
checkpoint | All items have been completed and demonstrated satisfactorily
text | Client Representative:
checklist | Flashing/Capping Installation Checklist
section | Material Inspection
checkpoint | Ridge Capping Hip 600mm - 0.61mm Colorbond
checkpoint | Apron Flashing 400mm - 0.61mm Colorbond
checkpoint | Apron Flashing 400mm notched - 0.61mm Colorbond
checkpoint | Compression Flashing 200mm - 0.61mm Colorbond
checkpoint | Barge Capping - 600mm - 0.61mm Colorbond
checkpoint | Barge Capping - 600mm notched - 0.61mm Colorbond
checkpoint | Metal Fascia 0.61mm Colorbond - up to 400mm girth
checkpoint | Tophat support to fascias
checkpoint | Plywood support to barge/fascia up to 200mm -12mm Structural Plyboard
section | Installation
checkpoint | Flashings / Cappings: Straight and in correct plane.
checkpoint | Fixed adequately to hold flashing in place and prevent vibration in strong winds.
checkpoint | Adequate lap at joins.
checkpoint | Silicone sealed under laps and where necessary to make waterproof.
checkpoint | Rivets and fixings sealed where necessary
checkpoint | Adequate support to prevent buckling.
checkpoint | Area clean and free of debris
checkpoint | Materials in good condition
section | Signoffs
checkpoint | Inspected and accepted by S&H authorised representative as complying with relevant Australian Standard and legislation
text | Checked and Signed by:
checkpoint | Inspected and accepted by Authorized Representative
text | Checked and Signed by:
checkpoint | Reinspection requested by Subcontractor
text | Date:
checkpoint | Non-Conforming Items to be Rectified
checkpoint | Follow up work satisfactorily
text | Site Supervisor:
checkpoint | All items have been completed and demonstrated satisfactorily
text | Client Representative:
checklist | Fascia Gutter
section | Material Inspection
checkpoint | Half Round 250mm - Colorbond
checkpoint | Brackets - Half Round 250mm - Colorbond
checkpoint | Stop Ends - Half Round 250mm - Colorbond
checkpoint | Angles - Half Round 250mm - Colorbond
checkpoint | Pops - 0.61mm Colorbond - 150mm
checkpoint | Perforated Mesh up to 400mm girth
section | Installation
checkpoint | Spout Brackets installed with fall as per Specification
checkpoint | Spouting installed to sizes shown in spec & drawings.
checkpoint | Outlets installed to correct sizes.
checkpoint | Overflow outlets installed at each downpipe location
checkpoint | Outlets installed to correct sizes.
checkpoint | Area clean and free of debris
checkpoint | Materials in good condition
section | Signoffs
checkpoint | Inspected and accepted by S&H authorised representative as complying with relevant Australian Standard and legislation
text | Checked and Signed by:
checkpoint | Inspected and accepted by Authorized Representative
text | Checked and Signed by:
checkpoint | Reinspection requested by Subcontractor
text | Date:
checkpoint | Non-Conforming Items to be Rectified
checkpoint | Follow up work satisfactorily
text | Site Supervisor:
checkpoint | All items have been completed and demonstrated satisfactorily
text | Client Representative:

## B09 Exford Roof Exercise Yards (hidden)
VCIP MRC
type | name | values
checklist | Roof Installation
section | Material Inspection:
checkpoint | Roof Sheets: Webglass GC 3660 gsm Kliplok
checkpoint | Profile Infill Strips - Kliplok
checkpoint | Profile Infill Strips - Kliplok - Gutter / Roof Expansion
checkpoint | Roofing - Purlin Strips for Fibreglass
checkpoint | Roofing - Screws for Fibreglass
checkpoint | Roofing - Washers for Fibreglass
checkpoint | Downpipe - 0.40mm Colorbond - 100mm dia
checkpoint | Downpipe Clips 150mm dia
section | Installation:
checkpoint | Safety Mesh Installed
checkpoint | Insulation installed
checkpoint | Roof clips installed
checkpoint | Roof installed with adequate fall to meet roof profile
checkpoint | Roof installed straight and perpendicular to Roof purlins
checkpoint | Roof has adequate overhang into box gutter / spouting
checkpoint | Roof sheet turned up at high end of roof
checkpoint | Roof sheet turned down at gutter end of roof
checkpoint | Area clean and free of debris
checkpoint | Materials in good condition
section | Signoffs
checkpoint | Inspected and accepted by S&H authorised representative as complying with relevant Australian Standard and legislation
text | Checked and Signed by:
checkpoint | Inspected and accepted by Authorized Representative
text | Checked and Signed by:
checkpoint | Reinspection requested by Subcontractor
text | Date:
checkpoint | Non-Conforming Items to be Rectified
checkpoint | Follow up work satisfactorily
text | Site Supervisor:
checkpoint | All items have been completed and demonstrated satisfactorily
text | Client Representative:
checklist | Flashing/Capping Installation Checklist
section | Material Inspection
checkpoint | Barge Capping - 600mm - 0.61mm Colorbond
checkpoint | Barge Capping - 600mm notched - 0.61mm Colorbond
checkpoint | Metal Fascia 0.61mm Colorbond - up to 400mm girth
checkpoint | Tophat support to fascias
checkpoint | Plywood support to barge/fascia up to 200mm -12mm Structural Plyboard
section | Installation
checkpoint | Flashings / Cappings: Straight and in correct plane.
checkpoint | Fixed adequately to hold flashing in place and prevent vibration in strong winds.
checkpoint | Adequate lap at joins.
checkpoint | Silicone sealed under laps and where necessary to make waterproof.
checkpoint | Rivets and fixings sealed where necessary
checkpoint | Adequate support to prevent buckling.
checkpoint | Area clean and free of debris
checkpoint | Materials in good condition
section | Signoffs
checkpoint | Inspected and accepted by S&H authorised representative as complying with relevant Australian Standard and legislation
text | Checked and Signed by:
checkpoint | Inspected and accepted by Authorized Representative
text | Checked and Signed by:
checkpoint | Reinspection requested by Subcontractor
text | Date:
checkpoint | Non-Conforming Items to be Rectified
checkpoint | Follow up work satisfactorily
text | Site Supervisor:
checkpoint | All items have been completed and demonstrated satisfactorily
text | Client Representative:
checklist | Roof Penetrations
checkpoint | Penetration 0.61mm Colorbond - Up to 200mm dia - vent pipes
section | Installation
checkpoint | Penetration: Hole cut to correct size to allow clearance.
checkpoint | Roof sheets whethered correctly
checkpoint | Soaker flashing lapped, sealed and fixed correctly.
checkpoint | Adequate support under soaker to prevent ponding.
checkpoint | Side and front aprons / upstands formed to correct size
checkpoint | to fit the purpose.
checkpoint | Adequate support around penetration to prevent roof
checkpoint | sheet from buckling.
checkpoint | Area clean and free of debris
checkpoint | Materials in good condition
section | Signoffs
checkpoint | Inspected and accepted by S&H authorised representative as complying with relevant Australian Standard and legislation
text | Checked and Signed by:
checkpoint | Inspected and accepted by Authorized Representative
text | Checked and Signed by:
checkpoint | Reinspection requested by Subcontractor
text | Date:
checkpoint | Non-Conforming Items to be Rectified
checkpoint | Follow up work satisfactorily
text | Site Supervisor:
checkpoint | All items have been completed and demonstrated satisfactorily
text | Client Representative:
checklist | Fascia Gutter
section | Material Inspection
checkpoint | Half Round 250mm - Colorbond
checkpoint | Brackets - Half Round 250mm - Colorbond
checkpoint | Stop Ends - Half Round 250mm - Colorbond
checkpoint | Pops - 0.61mm Colorbond - 150mm
checkpoint | Perforated Mesh up to 400mm girth
section | Installation
checkpoint | Spout Brackets installed with fall as per Specification
checkpoint | Spouting installed to sizes shown in spec & drawings.
checkpoint | Outlets installed to correct sizes.
checkpoint | Overflow outlets installed at each downpipe location
checkpoint | Outlets installed to correct sizes.
checkpoint | Area clean and free of debris
checkpoint | Materials in good condition
section | Signoffs
checkpoint | Inspected and accepted by S&H authorised representative as complying with relevant Australian Standard and legislation
text | Checked and Signed by:
checkpoint | Inspected and accepted by Authorized Representative
text | Checked and Signed by:
checkpoint | Reinspection requested by Subcontractor
text | Date:
checkpoint | Non-Conforming Items to be Rectified
checkpoint | Follow up work satisfactorily
text | Site Supervisor:
checkpoint | All items have been completed and demonstrated satisfactorily
text | Client Representative:

## B09 Exford Roof Expansion (hidden)
VCIP MRC
type | name | values
checklist | Insulation
section | Material Inspection
checkpoint | Insulation - Roof Sarking - Mediumweight Paper
checkpoint | Insulation - Roof - Glasswool on Medium Sarking - 145mm
checkpoint | Thermal Spacer - Ashgrid 1200mm - 120mm
section | Installation
checkpoint | insulation to entire roof area
checkpoint | correctly lapped and joined
checkpoint | No over hang into gutters
checkpoint | Manufacturers recommendations.
checkpoint | Thermal Spacer Located correctly
checkpoint | insulation below box gutter lapped at joins
checkpoint | insulation cut back at sumps
checkpoint | Area clean and free of debris
checkpoint | Materials in good condition with no tears
section | Signoffs
checkpoint | Inspected and accepted by S&H authorised representative as complying with relevant Australian Standard and legislation
text | Checked and Signed by:
checkpoint | Inspected and accepted by Authorized Representative
text | Checked and Signed by:
checkpoint | Reinspection requested by Subcontractor
text | Date:
checkpoint | Non-Conforming Items to be Rectified
checkpoint | Follow up work satisfactorily
text | Site Supervisor:
checkpoint | All items have been completed and demonstrated satisfactorily
text | Client Representative:
checklist | Roof Installation
section | Material Inspection:
checkpoint | Roof Sheets: 0.48mm Colorbond Kliplok
checkpoint | Coating Type:
checkpoint | Safety Mesh: Galvanised
checkpoint | Roof Clip: Kliplok
checkpoint | Downpipe - 0.40mm Colorbond - 100mm dia
checkpoint | Downpipe - 0.40mm Colorbond - 150mm dia
checkpoint | Spreader up to 150mm Colorbond
checkpoint | Downpipe Clips 150mm dia
section | Installation:
checkpoint | Safety Mesh Installed
checkpoint | Insulation installed
checkpoint | Roof clips installed
checkpoint | Roof installed with adequate fall to meet roof profile
checkpoint | Roof installed straight and perpendicular to Roof purlins
checkpoint | Roof has adequate overhang into box gutter / spouting
checkpoint | Roof sheet turned up at high end of roof
checkpoint | Roof sheet turned down at gutter end of roof
checkpoint | Area clean and free of debris
checkpoint | Materials in good condition
section | Signoffs
checkpoint | Inspected and accepted by S&H authorised representative as complying with relevant Australian Standard and legislation
text | Checked and Signed by:
checkpoint | Inspected and accepted by Authorized Representative
text | Checked and Signed by:
checkpoint | Reinspection requested by Subcontractor
text | Date:
checkpoint | Non-Conforming Items to be Rectified
checkpoint | Follow up work satisfactorily
text | Site Supervisor:
checkpoint | All items have been completed and demonstrated satisfactorily
text | Client Representative:
checklist | Flashing/Capping Installation Checklist
section | Material Inspection
checkpoint | Apron Flashing 400mm - 0.61mm Colorbond
checkpoint | Apron Flashing 400mm notched - 0.61mm Colorbond
checkpoint | Compression Flashing 200mm - 0.61mm Colorbond
checkpoint | Barge Capping - 600mm - 0.61mm Colorbond
checkpoint | Barge Capping - 600mm notched - 0.61mm Colorbond
checkpoint | Metal Fascia 0.61mm Colorbond - up to 400mm girth
checkpoint | Tophat support to fascias
checkpoint | Plywood support to barge/fascia up to 200mm -12mm Structural Plyboard
section | Installation
checkpoint | Flashings / Cappings: Straight and in correct plane.
checkpoint | Fixed adequately to hold flashing in place and prevent vibration in strong winds.
checkpoint | Adequate lap at joins.
checkpoint | Silicone sealed under laps and where necessary to make waterproof.
checkpoint | Rivets and fixings sealed where necessary
checkpoint | Adequate support to prevent buckling.
checkpoint | Area clean and free of debris
checkpoint | Materials in good condition
section | Signoffs
checkpoint | Inspected and accepted by S&H authorised representative as complying with relevant Australian Standard and legislation
text | Checked and Signed by:
checkpoint | Inspected and accepted by Authorized Representative
text | Checked and Signed by:
checkpoint | Reinspection requested by Subcontractor
text | Date:
checkpoint | Non-Conforming Items to be Rectified
checkpoint | Follow up work satisfactorily
text | Site Supervisor:
checkpoint | All items have been completed and demonstrated satisfactorily
text | Client Representative:
checklist | Roof Penetrations
checkpoint | Penetration 0.61mm Colorbond - Up to 400mm x 400mm
checkpoint | Penetration 0.61mm Colorbond - Up to 800mm x 800mm
checkpoint | Penetration 0.61mm Colorbond - Up to 200mm dia - vent pipes
section | Installation
checkpoint | Penetration: Hole cut to correct size to allow clearance.
checkpoint | Roof sheets whethered correctly
checkpoint | Soaker flashing lapped, sealed and fixed correctly.
checkpoint | Adequate support under soaker to prevent ponding.
checkpoint | Side and front aprons / upstands formed to correct size
checkpoint | to fit the purpose.
checkpoint | Adequate support around penetration to prevent roof
checkpoint | sheet from buckling.
checkpoint | Area clean and free of debris
checkpoint | Materials in good condition
section | Signoffs
checkpoint | Inspected and accepted by S&H authorised representative as complying with relevant Australian Standard and legislation
text | Checked and Signed by:
checkpoint | Inspected and accepted by Authorized Representative
text | Checked and Signed by:
checkpoint | Reinspection requested by Subcontractor
text | Date:
checkpoint | Non-Conforming Items to be Rectified
checkpoint | Follow up work satisfactorily
text | Site Supervisor:
checkpoint | All items have been completed and demonstrated satisfactorily
text | Client Representative:
checklist | Fascia Gutter
section | Material Inspection
checkpoint | Half Round 250mm - Colorbond
checkpoint | Brackets - Half Round 250mm - Colorbond
checkpoint | Stop Ends - Half Round 250mm - Colorbond
checkpoint | Pops - 0.61mm Colorbond - 150mm
checkpoint | Perforated Mesh up to 400mm girth
section | Installation
checkpoint | Spout Brackets installed with fall as per Specification
checkpoint | Spouting installed to sizes shown in spec & drawings.
checkpoint | Outlets installed to correct sizes.
checkpoint | Overflow outlets installed at each downpipe location
checkpoint | Outlets installed to correct sizes.
checkpoint | Area clean and free of debris
checkpoint | Materials in good condition
section | Signoffs
checkpoint | Inspected and accepted by S&H authorised representative as complying with relevant Australian Standard and legislation
text | Checked and Signed by:
checkpoint | Inspected and accepted by Authorized Representative
text | Checked and Signed by:
checkpoint | Reinspection requested by Subcontractor
text | Date:
checkpoint | Non-Conforming Items to be Rectified
checkpoint | Follow up work satisfactorily
text | Site Supervisor:
checkpoint | All items have been completed and demonstrated satisfactorily
text | Client Representative:

## B09 Exford Walls (hidden)
VCIP MRC
type | name | values
checklist | Wall Cladding
section | Material Inspection
checkpoint | Wall Cladding - 0.48mm Colorbond - Spandek
checkpoint | Insulation - Wall Sarking - Firespec insulation
checkpoint | Wall Cladding Top Hat - 0.75mm - 25mm Top Hat / Junction Stud
checkpoint | Wall Flashing - 0.61mm Colorbond - Wall Trim - 400mm
checkpoint | Wall Flashing - 0.61mm Colorbond - Louvre Trim - 400mm
checkpoint | Wall Flashing - 0.61mm Colorbond - Foot Flashing 400mm
section | Installation
checkpoint | Is primary strucutre adequate to support cladding or secondary framing?
checkpoint | Top hats installed at correct spacings to meet Manufacturers recommendations.
checkpoint | Wall cladding fixed to sub frame as per Manufacturer's recommendations.
checkpoint | Wall cladding flashed to make watertight.
checkpoint | Area clean and free of debris
checkpoint | Materials in good condition
section | Signoffs
checkpoint | Inspected and accepted by S&H authorised representative as complying with relevant Australian Standard and legislation
text | Checked and Signed by:
checkpoint | Inspected and accepted by Authorized Representative
text | Checked and Signed by:
checkpoint | Reinspection requested by Subcontractor
text | Date:
checkpoint | Non-Conforming Items to be Rectified
checkpoint | Follow up work satisfactorily
text | Site Supervisor:
checkpoint | All items have been completed and demonstrated satisfactorily
text | Client Representative:

## B10 Prisoner Reception Roof (hidden)
VCIP MRC
type | name | values
checklist | Insulation
section | Material Inspection
checkpoint | Insulation - Roof Sarking - Mediumweight Paper
checkpoint | Insulation - Roof - Glasswool on Medium Sarking - 145mm
checkpoint | Thermal Spacer - Ashgrid 1200mm - 120mm
section | Installation
checkpoint | insulation to entire roof area
checkpoint | correctly lapped and joined
checkpoint | No over hang into gutters
checkpoint | Manufacturers recommendations.
checkpoint | Thermal Spacer Located correctly
checkpoint | insulation below box gutter lapped at joins
checkpoint | insulation cut back at sumps
checkpoint | Area clean and free of debris
checkpoint | Materials in good condition with no tears
section | Signoffs
checkpoint | Inspected and accepted by S&H authorised representative as complying with relevant Australian Standard and legislation
text | Checked and Signed by:
checkpoint | Inspected and accepted by Authorized Representative
text | Checked and Signed by:
checkpoint | Reinspection requested by Subcontractor
text | Date:
checkpoint | Non-Conforming Items to be Rectified
checkpoint | Follow up work satisfactorily
text | Site Supervisor:
checkpoint | All items have been completed and demonstrated satisfactorily
text | Client Representative:
checklist | Roof Installation
section | Material Inspection:
checkpoint | Roof Sheets: 0.48mm Colorbond Kliplok
checkpoint | Coating Type:
checkpoint | Safety Mesh: Galvanised
checkpoint | Roof Clip: Kliplok
checkpoint | Standard Rainhead - 0.61mm Colorbond
checkpoint | Downpipe - 0.40mm Colorbond - 150mm dia
section | Installation:
checkpoint | Safety Mesh Installed
checkpoint | Insulation installed
checkpoint | Roof clips installed
checkpoint | Roof installed with adequate fall to meet roof profile
checkpoint | Roof installed straight and perpendicular to Roof purlins
checkpoint | Roof has adequate overhang into box gutter / spouting
checkpoint | Roof sheet turned up at high end of roof
checkpoint | Roof sheet turned down at gutter end of roof
checkpoint | Area clean and free of debris
checkpoint | Materials in good condition
section | Signoffs
checkpoint | Inspected and accepted by S&H authorised representative as complying with relevant Australian Standard and legislation
text | Checked and Signed by:
checkpoint | Inspected and accepted by Authorized Representative
text | Checked and Signed by:
checkpoint | Reinspection requested by Subcontractor
text | Date:
checkpoint | Non-Conforming Items to be Rectified
checkpoint | Follow up work satisfactorily
text | Site Supervisor:
checkpoint | All items have been completed and demonstrated satisfactorily
text | Client Representative:
checklist | Flashing/Capping Installation Checklist
section | Material Inspection
checkpoint | Apron Flashing 400mm - 0.61mm Colorbond
checkpoint | Barge Capping - 600mm - 0.61mm Colorbond
checkpoint | Barge Capping - 600mm notched - 0.61mm Colorbond
checkpoint | Metal Fascia 0.61mm Colorbond - up to 400mm girth
checkpoint | Tophat support to fascias
checkpoint | Plywood support to barge/fascia up to 200mm -12mm Structural Plyboard
section | Installation
checkpoint | Flashings / Cappings: Straight and in correct plane.
checkpoint | Fixed adequately to hold flashing in place and prevent vibration in strong winds.
checkpoint | Adequate lap at joins.
checkpoint | Silicone sealed under laps and where necessary to make waterproof.
checkpoint | Rivets and fixings sealed where necessary
checkpoint | Adequate support to prevent buckling.
checkpoint | Area clean and free of debris
checkpoint | Materials in good condition
section | Signoffs
checkpoint | Inspected and accepted by S&H authorised representative as complying with relevant Australian Standard and legislation
text | Checked and Signed by:
checkpoint | Inspected and accepted by Authorized Representative
text | Checked and Signed by:
checkpoint | Reinspection requested by Subcontractor
text | Date:
checkpoint | Non-Conforming Items to be Rectified
checkpoint | Follow up work satisfactorily
text | Site Supervisor:
checkpoint | All items have been completed and demonstrated satisfactorily
text | Client Representative:
checklist | Roof Penetrations
checkpoint | Penetration 0.61mm Colorbond - Up to 400mm x 400mm
checkpoint | Penetration 0.61mm Colorbond - Up to 600mm x 600mm
checkpoint | Penetration 0.61mm Colorbond - Up to 1600mm x 800mm
checkpoint | Penetration 0.61mm Colorbond - Up to 200mm dia - vent pipes
section | Installation
checkpoint | Penetration: Hole cut to correct size to allow clearance.
checkpoint | Roof sheets whethered correctly
checkpoint | Soaker flashing lapped, sealed and fixed correctly.
checkpoint | Adequate support under soaker to prevent ponding.
checkpoint | Side and front aprons / upstands formed to correct size
checkpoint | to fit the purpose.
checkpoint | Adequate support around penetration to prevent roof
checkpoint | sheet from buckling.
checkpoint | Area clean and free of debris
checkpoint | Materials in good condition
section | Signoffs
checkpoint | Inspected and accepted by S&H authorised representative as complying with relevant Australian Standard and legislation
text | Checked and Signed by:
checkpoint | Inspected and accepted by Authorized Representative
text | Checked and Signed by:
checkpoint | Reinspection requested by Subcontractor
text | Date:
checkpoint | Non-Conforming Items to be Rectified
checkpoint | Follow up work satisfactorily
text | Site Supervisor:
checkpoint | All items have been completed and demonstrated satisfactorily
text | Client Representative:
checklist | Fascia Gutter
section | Material Inspection
checkpoint | Custom Spouting - 0.61mm Colorbond - up to 600mm girth
checkpoint | Brackets - Custom Spouting External 3mm Powdercoated - up to 600mm girth
checkpoint | Stop Ends - Custom Spouting - 0.61mm Colorbond - up to 600mm girth
checkpoint | Pops - 0.61mm Colorbond - 150mm
checkpoint | Perforated Mesh up to 400mm girth
section | Installation
checkpoint | Spout Brackets installed with fall as per Specification
checkpoint | Spouting installed to sizes shown in spec & drawings.
checkpoint | Outlets installed to correct sizes.
checkpoint | Overflow outlets installed at each downpipe location
checkpoint | Outlets installed to correct sizes.
checkpoint | Area clean and free of debris
checkpoint | Materials in good condition
section | Signoffs
checkpoint | Inspected and accepted by S&H authorised representative as complying with relevant Australian Standard and legislation
text | Checked and Signed by:
checkpoint | Inspected and accepted by Authorized Representative
text | Checked and Signed by:
checkpoint | Reinspection requested by Subcontractor
text | Date:
checkpoint | Non-Conforming Items to be Rectified
checkpoint | Follow up work satisfactorily
text | Site Supervisor:
checkpoint | All items have been completed and demonstrated satisfactorily
text | Client Representative:
checklist | Box Gutter Installation
section | Material Inspection
checkpoint | Box Gutter - 0.61mm Colorbond - Up to 800mm girth
checkpoint | Box Gutter Brackets #2
checkpoint | Box Gutter Flashing - Colorbond
checkpoint | Box Gutter Gutterboard - Spandek Zincalume - 700mm wide
checkpoint | Box Gutter Insulation - Sisalation
checkpoint | Box Gutter Stop Ends - 0.61mm Colorbond - up to 800mm girth
checkpoint | Box Gutter Expansion Join - 800mm
checkpoint | Inline Sump - 0.61mm Colorbond - 600mm x 600mm
checkpoint | Overflow Outlet 0.61mm Colorbond
section | Installation
checkpoint | Gutter Brackets installed with fall as per Specification.
checkpoint | Insulation installed under gutter board
checkpoint | Gutter Board installed
checkpoint | Box gutter installed to sizes as shown in specification and drawings.
checkpoint | Sumps installed to correct locations and sizes as specified and as shown on drawings
checkpoint | Outlets installed to correct sizes.
checkpoint | Overflow outlets installed at each downpipe location and to correct size as indicated.
checkpoint | Gutter flashing installed.
checkpoint | Area clean and free of debris.
checkpoint | Materials in good condition
section | Signoffs
checkpoint | Inspected and accepted by S&H authorised representative as complying with relevant Australian Standard and legislation
text | Checked and Signed by:
checkpoint | Inspected and accepted by Authorized Representative
text | Checked and Signed by:
checkpoint | Reinspection requested by Subcontractor
text | Date:
checkpoint | Non-Conforming Items to be Rectified
checkpoint | Follow up work satisfactorily
text | Site Supervisor:
checkpoint | All items have been completed and demonstrated satisfactorily
text | Client Representative:

## B10 Prisoner Reception Soffit (hidden)
VCIP MRC
type | name | values
checklist | Soffit Cladding
section | Material Inspection
checkpoint | Soffit Cladding - 0.42mm Colorbond - Panelrib
checkpoint | Insulation - Soffit Sarking - Mediumweight Paper
checkpoint | Soffit Cladding - Custom Fixings
checkpoint | Soffit Cladding Top Hat - 0.75mm - 25mm Top Hat / Junction Stud
checkpoint | Soffit Flashing - 0.61mm Colorbond - Soffit Trim 200mm
section | Installation
checkpoint | Is primary strucutre adequate to support cladding or secondary framing?
checkpoint | Top hats installed at correct spacings to meet Manufacturers recommendations.
checkpoint | Wall cladding fixed to sub frame as per Manufacturer's recommendations.
checkpoint | Wall cladding flashed to make watertight.
checkpoint | Area clean and free of debris
checkpoint | Materials in good condition
section | Signoffs
checkpoint | Inspected and accepted by S&H authorised representative as complying with relevant Australian Standard and legislation
text | Checked and Signed by:
checkpoint | Inspected and accepted by Authorized Representative
text | Checked and Signed by:
checkpoint | Reinspection requested by Subcontractor
text | Date:
checkpoint | Non-Conforming Items to be Rectified
checkpoint | Follow up work satisfactorily
text | Site Supervisor:
checkpoint | All items have been completed and demonstrated satisfactorily
text | Client Representative:

## B10 Prisoner Reception Wall (hidden)
VCIP MRC
type | name | values
checklist | Wall Cladding
section | Material Inspection
checkpoint | Wall Cladding - 0.48mm Colorbond - Spandek
checkpoint | Insulation - Wall Sarking - Firespec insulation
checkpoint | Insulation - Wall - 100mm Glasswool on Medium Sarking - unknown between precast & wall
checkpoint | Wall Cladding Top Hat - 0.75mm - 25mm Top Hat / Junction Stud
checkpoint | Top Hats - Thermal Break Tape
checkpoint | Wall Flashing - 0.61mm Colorbond - Top Trim - 200mm
checkpoint | Wall Flashing - 0.61mm Colorbond - Wall Trim - 400mm
checkpoint | Wall Flashing - 0.61mm Colorbond - Louvre Trim - 400mm
checkpoint | Wall Flashing - 0.61mm Colorbond - Foot Flashing 400mm
section | Installation
checkpoint | Is primary strucutre adequate to support cladding or secondary framing?
checkpoint | Top hats installed at correct spacings to meet Manufacturers recommendations.
checkpoint | Wall cladding fixed to sub frame as per Manufacturer's recommendations.
checkpoint | Wall cladding flashed to make watertight.
checkpoint | Area clean and free of debris
checkpoint | Materials in good condition
section | Signoffs
checkpoint | Inspected and accepted by S&H authorised representative as complying with relevant Australian Standard and legislation
text | Checked and Signed by:
checkpoint | Inspected and accepted by Authorized Representative
text | Checked and Signed by:
checkpoint | Reinspection requested by Subcontractor
text | Date:
checkpoint | Non-Conforming Items to be Rectified
checkpoint | Follow up work satisfactorily
text | Site Supervisor:
checkpoint | All items have been completed and demonstrated satisfactorily
text | Client Representative:

## B15 Staff Amenities Roof Canopy (hidden)
VCIP MRC
type | name | values
checklist | Insulation
section | Material Inspection
checkpoint | Insulation - Roof Sarking - Mediumweight Paper
section | Installation
checkpoint | insulation to entire roof area
checkpoint | correctly lapped and joined
checkpoint | No over hang into gutters
checkpoint | Manufacturers recommendations.
checkpoint | Thermal Spacer Located correctly
checkpoint | insulation below box gutter lapped at joins
checkpoint | insulation cut back at sumps
checkpoint | Area clean and free of debris
checkpoint | Materials in good condition with no tears
section | Signoffs
checkpoint | Inspected and accepted by S&H authorised representative as complying with relevant Australian Standard and legislation
text | Checked and Signed by:
checkpoint | Inspected and accepted by Authorized Representative
text | Checked and Signed by:
checkpoint | Reinspection requested by Subcontractor
text | Date:
checkpoint | Non-Conforming Items to be Rectified
checkpoint | Follow up work satisfactorily
text | Site Supervisor:
checkpoint | All items have been completed and demonstrated satisfactorily
text | Client Representative:
checklist | Roof Installation
section | Material Inspection:
checkpoint | Roof Sheets: 0.48mm Colorbond Kliplok
checkpoint | Coating Type:
checkpoint | Safety Mesh: Galvanised
checkpoint | Roof Clip: Kliplok
checkpoint | Downpipe - Stormwater PVC - 150mm dia
checkpoint | Downpipe Clips 150mm dia
section | Installation:
checkpoint | Safety Mesh Installed
checkpoint | Insulation installed
checkpoint | Roof clips installed
checkpoint | Roof installed with adequate fall to meet roof profile
checkpoint | Roof installed straight and perpendicular to Roof purlins
checkpoint | Roof has adequate overhang into box gutter / spouting
checkpoint | Roof sheet turned up at high end of roof
checkpoint | Roof sheet turned down at gutter end of roof
checkpoint | Area clean and free of debris
checkpoint | Materials in good condition
section | Signoffs
checkpoint | Inspected and accepted by S&H authorised representative as complying with relevant Australian Standard and legislation
text | Checked and Signed by:
checkpoint | Inspected and accepted by Authorized Representative
text | Checked and Signed by:
checkpoint | Reinspection requested by Subcontractor
text | Date:
checkpoint | Non-Conforming Items to be Rectified
checkpoint | Follow up work satisfactorily
text | Site Supervisor:
checkpoint | All items have been completed and demonstrated satisfactorily
text | Client Representative:
checklist | Flashing/Capping Installation Checklist
section | Material Inspection
checkpoint | Apron Flashing 400mm notched - 0.61mm Colorbond
checkpoint | Compression Flashing 200mm - 0.61mm Colorbond
checkpoint | Barge Capping - 600mm - 0.61mm Colorbond
checkpoint | Metal Fascia 0.61mm Colorbond - up to 400mm girth
checkpoint | Tophat support to fascias
checkpoint | Plywood support to barge/fascia up to 200mm -12mm Structural Plyboard
section | Installation
checkpoint | Flashings / Cappings: Straight and in correct plane.
checkpoint | Fixed adequately to hold flashing in place and prevent vibration in strong winds.
checkpoint | Adequate lap at joins.
checkpoint | Silicone sealed under laps and where necessary to make waterproof.
checkpoint | Rivets and fixings sealed where necessary
checkpoint | Adequate support to prevent buckling.
checkpoint | Area clean and free of debris
checkpoint | Materials in good condition
section | Signoffs
checkpoint | Inspected and accepted by S&H authorised representative as complying with relevant Australian Standard and legislation
text | Checked and Signed by:
checkpoint | Inspected and accepted by Authorized Representative
text | Checked and Signed by:
checkpoint | Reinspection requested by Subcontractor
text | Date:
checkpoint | Non-Conforming Items to be Rectified
checkpoint | Follow up work satisfactorily
text | Site Supervisor:
checkpoint | All items have been completed and demonstrated satisfactorily
text | Client Representative:
checklist | Fascia Gutter
section | Material Inspection
checkpoint | Custom Spouting - 0.61mm Colorbond - up to 800mm girth
checkpoint | Brackets - Custom Spouting External 3mm Powdercoated - up to 800mm girth
checkpoint | Stop Ends - Custom Spouting - 0.61mm Colorbond - up to 800mm girth
checkpoint | Pops - 0.61mm Colorbond - 150mm
checkpoint | Perforated Mesh up to 400mm girth
section | Installation
checkpoint | Spout Brackets installed with fall as per Specification
checkpoint | Spouting installed to sizes shown in spec & drawings.
checkpoint | Outlets installed to correct sizes.
checkpoint | Overflow outlets installed at each downpipe location
checkpoint | Outlets installed to correct sizes.
checkpoint | Area clean and free of debris
checkpoint | Materials in good condition
section | Signoffs
checkpoint | Inspected and accepted by S&H authorised representative as complying with relevant Australian Standard and legislation
text | Checked and Signed by:
checkpoint | Inspected and accepted by Authorized Representative
text | Checked and Signed by:
checkpoint | Reinspection requested by Subcontractor
text | Date:
checkpoint | Non-Conforming Items to be Rectified
checkpoint | Follow up work satisfactorily
text | Site Supervisor:
checkpoint | All items have been completed and demonstrated satisfactorily
text | Client Representative:

## B15 Staff Amenities Roof Lower (hidden)
VCIP MRC
type | name | values
checklist | Insulation
section | Material Inspection
checkpoint | Insulation - Roof - Glasswool on Medium Sarking - 145mm
checkpoint | Thermal Spacer - Ashgrid 1200mm - 120mm
section | Installation
checkpoint | insulation to entire roof area
checkpoint | correctly lapped and joined
checkpoint | No over hang into gutters
checkpoint | Manufacturers recommendations.
checkpoint | Thermal Spacer Located correctly
checkpoint | insulation below box gutter lapped at joins
checkpoint | insulation cut back at sumps
checkpoint | Area clean and free of debris
checkpoint | Materials in good condition with no tears
section | Signoffs
checkpoint | Inspected and accepted by S&H authorised representative as complying with relevant Australian Standard and legislation
text | Checked and Signed by:
checkpoint | Inspected and accepted by Authorized Representative
text | Checked and Signed by:
checkpoint | Reinspection requested by Subcontractor
text | Date:
checkpoint | Non-Conforming Items to be Rectified
checkpoint | Follow up work satisfactorily
text | Site Supervisor:
checkpoint | All items have been completed and demonstrated satisfactorily
text | Client Representative:
checklist | Roof Installation
section | Material Inspection:
checkpoint | Roof Sheets: 0.48mm Colorbond Kliplok
checkpoint | Coating Type:
checkpoint | Safety Mesh: Galvanised
checkpoint | Roof Clip: Kliplok
checkpoint | Downpipe - Stormwater PVC - 150mm dia
checkpoint | Downpipe Bends 150mm dia
checkpoint | Downpipe Clips 150mm dia
section | Installation:
checkpoint | Safety Mesh Installed
checkpoint | Insulation installed
checkpoint | Roof clips installed
checkpoint | Roof installed with adequate fall to meet roof profile
checkpoint | Roof installed straight and perpendicular to Roof purlins
checkpoint | Roof has adequate overhang into box gutter / spouting
checkpoint | Roof sheet turned up at high end of roof
checkpoint | Roof sheet turned down at gutter end of roof
checkpoint | Area clean and free of debris
checkpoint | Materials in good condition
section | Signoffs
checkpoint | Inspected and accepted by S&H authorised representative as complying with relevant Australian Standard and legislation
text | Checked and Signed by:
checkpoint | Inspected and accepted by Authorized Representative
text | Checked and Signed by:
checkpoint | Reinspection requested by Subcontractor
text | Date:
checkpoint | Non-Conforming Items to be Rectified
checkpoint | Follow up work satisfactorily
text | Site Supervisor:
checkpoint | All items have been completed and demonstrated satisfactorily
text | Client Representative:
checklist | Flashing/Capping Installation Checklist
section | Material Inspection
checkpoint | Apron Flashing 400mm - 0.61mm Colorbond
checkpoint | Apron Flashing 400mm notched - 0.61mm Colorbond
checkpoint | Compression Flashing 200mm - 0.61mm Colorbond
checkpoint | Barge Capping - 600mm - 0.61mm Colorbond
checkpoint | Barge Capping - 600mm notched - 0.61mm Colorbond
checkpoint | Metal Fascia 0.61mm Colorbond - up to 400mm girth
checkpoint | Tophat support to fascias
checkpoint | Plywood support to barge/fascia up to 200mm -12mm Structural Plyboard
section | Installation
checkpoint | Flashings / Cappings: Straight and in correct plane.
checkpoint | Fixed adequately to hold flashing in place and prevent vibration in strong winds.
checkpoint | Adequate lap at joins.
checkpoint | Silicone sealed under laps and where necessary to make waterproof.
checkpoint | Rivets and fixings sealed where necessary
checkpoint | Adequate support to prevent buckling.
checkpoint | Area clean and free of debris
checkpoint | Materials in good condition
section | Signoffs
checkpoint | Inspected and accepted by S&H authorised representative as complying with relevant Australian Standard and legislation
text | Checked and Signed by:
checkpoint | Inspected and accepted by Authorized Representative
text | Checked and Signed by:
checkpoint | Reinspection requested by Subcontractor
text | Date:
checkpoint | Non-Conforming Items to be Rectified
checkpoint | Follow up work satisfactorily
text | Site Supervisor:
checkpoint | All items have been completed and demonstrated satisfactorily
text | Client Representative:
checklist | Roof Penetrations
checkpoint | Penetration 0.61mm Colorbond - Up to 200mm dia - vent pipes
section | Installation
checkpoint | Penetration: Hole cut to correct size to allow clearance.
checkpoint | Roof sheets whethered correctly
checkpoint | Soaker flashing lapped, sealed and fixed correctly.
checkpoint | Adequate support under soaker to prevent ponding.
checkpoint | Side and front aprons / upstands formed to correct size
checkpoint | to fit the purpose.
checkpoint | Adequate support around penetration to prevent roof
checkpoint | sheet from buckling.
checkpoint | Area clean and free of debris
checkpoint | Materials in good condition
section | Signoffs
checkpoint | Inspected and accepted by S&H authorised representative as complying with relevant Australian Standard and legislation
text | Checked and Signed by:
checkpoint | Inspected and accepted by Authorized Representative
text | Checked and Signed by:
checkpoint | Reinspection requested by Subcontractor
text | Date:
checkpoint | Non-Conforming Items to be Rectified
checkpoint | Follow up work satisfactorily
text | Site Supervisor:
checkpoint | All items have been completed and demonstrated satisfactorily
text | Client Representative:
checklist | Fascia Gutter
section | Material Inspection
checkpoint | Custom Spouting - 0.61mm Colorbond - up to 800mm girth
checkpoint | Brackets - Custom Spouting External 3mm Powdercoated - up to 800mm girth
checkpoint | Stop Ends - Custom Spouting - 0.61mm Colorbond - up to 800mm girth
checkpoint | Pops - 0.61mm Colorbond - 150mm
checkpoint | Perforated Mesh up to 400mm girth
section | Installation
checkpoint | Spout Brackets installed with fall as per Specification
checkpoint | Spouting installed to sizes shown in spec & drawings.
checkpoint | Outlets installed to correct sizes.
checkpoint | Overflow outlets installed at each downpipe location
checkpoint | Outlets installed to correct sizes.
checkpoint | Area clean and free of debris
checkpoint | Materials in good condition
section | Signoffs
checkpoint | Inspected and accepted by S&H authorised representative as complying with relevant Australian Standard and legislation
text | Checked and Signed by:
checkpoint | Inspected and accepted by Authorized Representative
text | Checked and Signed by:
checkpoint | Reinspection requested by Subcontractor
text | Date:
checkpoint | Non-Conforming Items to be Rectified
checkpoint | Follow up work satisfactorily
text | Site Supervisor:
checkpoint | All items have been completed and demonstrated satisfactorily
text | Client Representative:

## B15 Staff Amenities Roof Upper (hidden)
VCIP MRC
type | name | values
checklist | Insulation
section | Material Inspection
checkpoint | Insulation - Roof - Glasswool on Medium Sarking - 145mm
checkpoint | Thermal Spacer - Ashgrid 1200mm - 120mm
section | Installation
checkpoint | insulation to entire roof area
checkpoint | correctly lapped and joined
checkpoint | No over hang into gutters
checkpoint | Manufacturers recommendations.
checkpoint | Thermal Spacer Located correctly
checkpoint | insulation below box gutter lapped at joins
checkpoint | insulation cut back at sumps
checkpoint | Area clean and free of debris
checkpoint | Materials in good condition with no tears
section | Signoffs
checkpoint | Inspected and accepted by S&H authorised representative as complying with relevant Australian Standard and legislation
text | Checked and Signed by:
checkpoint | Inspected and accepted by Authorized Representative
text | Checked and Signed by:
checkpoint | Reinspection requested by Subcontractor
text | Date:
checkpoint | Non-Conforming Items to be Rectified
checkpoint | Follow up work satisfactorily
text | Site Supervisor:
checkpoint | All items have been completed and demonstrated satisfactorily
text | Client Representative:
checklist | Roof Installation
section | Material Inspection:
checkpoint | Roof Sheets: 0.48mm Colorbond Kliplok
checkpoint | Coating Type:
checkpoint | Safety Mesh: Galvanised
checkpoint | Roof Clip: Kliplok
checkpoint | Downpipe - Stormwater PVC - 150mm dia
checkpoint | Downpipe Clips 150mm dia
section | Installation:
checkpoint | Safety Mesh Installed
checkpoint | Insulation installed
checkpoint | Roof clips installed
checkpoint | Roof installed with adequate fall to meet roof profile
checkpoint | Roof installed straight and perpendicular to Roof purlins
checkpoint | Roof has adequate overhang into box gutter / spouting
checkpoint | Roof sheet turned up at high end of roof
checkpoint | Roof sheet turned down at gutter end of roof
checkpoint | Area clean and free of debris
checkpoint | Materials in good condition
section | Signoffs
checkpoint | Inspected and accepted by S&H authorised representative as complying with relevant Australian Standard and legislation
text | Checked and Signed by:
checkpoint | Inspected and accepted by Authorized Representative
text | Checked and Signed by:
checkpoint | Reinspection requested by Subcontractor
text | Date:
checkpoint | Non-Conforming Items to be Rectified
checkpoint | Follow up work satisfactorily
text | Site Supervisor:
checkpoint | All items have been completed and demonstrated satisfactorily
text | Client Representative:
checklist | Flashing/Capping Installation Checklist
section | Material Inspection
checkpoint | Barge Capping - 600mm - 0.61mm Colorbond
checkpoint | Barge Capping - 600mm notched - 0.61mm Colorbond
checkpoint | Metal Fascia 0.61mm Colorbond - up to 400mm girth
checkpoint | Tophat support to fascias
checkpoint | Plywood support to barge/fascia up to 200mm -12mm Structural Plyboard
section | Installation
checkpoint | Flashings / Cappings: Straight and in correct plane.
checkpoint | Fixed adequately to hold flashing in place and prevent vibration in strong winds.
checkpoint | Adequate lap at joins.
checkpoint | Silicone sealed under laps and where necessary to make waterproof.
checkpoint | Rivets and fixings sealed where necessary
checkpoint | Adequate support to prevent buckling.
checkpoint | Area clean and free of debris
checkpoint | Materials in good condition
section | Signoffs
checkpoint | Inspected and accepted by S&H authorised representative as complying with relevant Australian Standard and legislation
text | Checked and Signed by:
checkpoint | Inspected and accepted by Authorized Representative
text | Checked and Signed by:
checkpoint | Reinspection requested by Subcontractor
text | Date:
checkpoint | Non-Conforming Items to be Rectified
checkpoint | Follow up work satisfactorily
text | Site Supervisor:
checkpoint | All items have been completed and demonstrated satisfactorily
text | Client Representative:
checklist | Roof Penetrations
checkpoint | Penetration 0.61mm Colorbond - Up to 400mm x 400mm
checkpoint | Penetration 0.61mm Colorbond - Up to 600mm x 600mm
checkpoint | Penetration 0.61mm Colorbond - Up to 800mm x 800mm
checkpoint | Penetration 0.61mm Colorbond - Up to 200mm dia - vent pipes
section | Installation
checkpoint | Penetration: Hole cut to correct size to allow clearance.
checkpoint | Roof sheets whethered correctly
checkpoint | Soaker flashing lapped, sealed and fixed correctly.
checkpoint | Adequate support under soaker to prevent ponding.
checkpoint | Side and front aprons / upstands formed to correct size
checkpoint | to fit the purpose.
checkpoint | Adequate support around penetration to prevent roof
checkpoint | sheet from buckling.
checkpoint | Area clean and free of debris
checkpoint | Materials in good condition
section | Signoffs
checkpoint | Inspected and accepted by S&H authorised representative as complying with relevant Australian Standard and legislation
text | Checked and Signed by:
checkpoint | Inspected and accepted by Authorized Representative
text | Checked and Signed by:
checkpoint | Reinspection requested by Subcontractor
text | Date:
checkpoint | Non-Conforming Items to be Rectified
checkpoint | Follow up work satisfactorily
text | Site Supervisor:
checkpoint | All items have been completed and demonstrated satisfactorily
text | Client Representative:
checklist | Fascia Gutter
section | Material Inspection
checkpoint | Custom Spouting - 0.61mm Colorbond - up to 800mm girth
checkpoint | Brackets - Custom Spouting External 3mm Powdercoated - up to 800mm girth
checkpoint | Stop Ends - Custom Spouting - 0.61mm Colorbond - up to 800mm girth
checkpoint | Pops - 0.61mm Colorbond - 150mm
checkpoint | Perforated Mesh up to 400mm girth
section | Installation
checkpoint | Spout Brackets installed with fall as per Specification
checkpoint | Spouting installed to sizes shown in spec & drawings.
checkpoint | Outlets installed to correct sizes.
checkpoint | Overflow outlets installed at each downpipe location
checkpoint | Outlets installed to correct sizes.
checkpoint | Area clean and free of debris
checkpoint | Materials in good condition
section | Signoffs
checkpoint | Inspected and accepted by S&H authorised representative as complying with relevant Australian Standard and legislation
text | Checked and Signed by:
checkpoint | Inspected and accepted by Authorized Representative
text | Checked and Signed by:
checkpoint | Reinspection requested by Subcontractor
text | Date:
checkpoint | Non-Conforming Items to be Rectified
checkpoint | Follow up work satisfactorily
text | Site Supervisor:
checkpoint | All items have been completed and demonstrated satisfactorily
text | Client Representative:

## B15 Staff Amenities Soffit (hidden)
VCIP MRC
type | name | values
checklist | Soffit Cladding
section | Material Inspection
checkpoint | Soffit Cladding - 0.42mm Colorbond - Panelrib
checkpoint | Soffit Cladding - Panelrib fixings
checkpoint | Soffit Cladding Top Hat - 0.75mm - 25mm Top Hat / Junction Stud
checkpoint | Soffit Flashing - 0.61mm Colorbond - Soffit Trim 200mm
section | Installation
checkpoint | Is primary strucutre adequate to support cladding or secondary framing?
checkpoint | Top hats installed at correct spacings to meet Manufacturers recommendations.
checkpoint | Wall cladding fixed to sub frame as per Manufacturer's recommendations.
checkpoint | Wall cladding flashed to make watertight.
checkpoint | Area clean and free of debris
checkpoint | Materials in good condition
section | Signoffs
checkpoint | Inspected and accepted by S&H authorised representative as complying with relevant Australian Standard and legislation
text | Checked and Signed by:
checkpoint | Inspected and accepted by Authorized Representative
text | Checked and Signed by:
checkpoint | Reinspection requested by Subcontractor
text | Date:
checkpoint | Non-Conforming Items to be Rectified
checkpoint | Follow up work satisfactorily
text | Site Supervisor:
checkpoint | All items have been completed and demonstrated satisfactorily
text | Client Representative:

## B15 Staff Amen Vitracore Soffit (hidden)
VCIP MRC
type | name | values
checklist | Soffit Cladding
section | Material Inspection
checkpoint | Soffit Cladding: 0.42mm Vitracore G2
checkpoint | Soffit Cladding - Rivets - 14 per m2
checkpoint | Soffit Cladding - Z angles - 4m per m2 budget allowance
checkpoint | Soffit Cladding Top Hat - 0.75mm - 50mm Top Hat / Junction Stud
checkpoint | Soffit Flashing - 0.61mm Colorbond - Soffit Trim 200mm
section | Installation
checkpoint | Is primary strucutre adequate to support cladding or secondary framing?
checkpoint | Top hats installed at correct spacings to meet Manufacturers recommendations.
checkpoint | Wall cladding fixed to sub frame as per Manufacturer's recommendations.
checkpoint | Wall cladding flashed to make watertight.
checkpoint | Area clean and free of debris
checkpoint | Materials in good condition
section | Signoffs
checkpoint | Inspected and accepted by S&H authorised representative as complying with relevant Australian Standard and legislation
text | Checked and Signed by:
checkpoint | Inspected and accepted by Authorized Representative
text | Checked and Signed by:
checkpoint | Reinspection requested by Subcontractor
text | Date:
checkpoint | Non-Conforming Items to be Rectified
checkpoint | Follow up work satisfactorily
text | Site Supervisor:
checkpoint | All items have been completed and demonstrated satisfactorily
text | Client Representative:

## B15 Staff Amenities Wall (hidden)
VCIP MRC
type | name | values
checklist | Wall Cladding
section | Material Inspection
checkpoint | Wall Cladding - 0.48mm Colorbond - Spandek
checkpoint | Insulation - Wall Sarking - Firespec insulation
checkpoint | Wall Cladding Top Hat - 0.75mm - 25mm Top Hat / Junction Stud
checkpoint | Wall Flashing - 0.61mm Colorbond - Top Trim - 200mm
checkpoint | Wall Flashing - 0.61mm Colorbond - Wall Trim - 400mm
checkpoint | Wall Flashing - 0.61mm Colorbond - Door / Window Trim - 400mm
checkpoint | Wall Flashing - 0.61mm Colorbond - Louvre Trim - 400mm
checkpoint | Wall Flashing - 0.61mm Colorbond - Foot Flashing 400mm
section | Installation
checkpoint | Is primary strucutre adequate to support cladding or secondary framing?
checkpoint | Top hats installed at correct spacings to meet Manufacturers recommendations.
checkpoint | Wall cladding fixed to sub frame as per Manufacturer's recommendations.
checkpoint | Wall cladding flashed to make watertight.
checkpoint | Area clean and free of debris
checkpoint | Materials in good condition
section | Signoffs
checkpoint | Inspected and accepted by S&H authorised representative as complying with relevant Australian Standard and legislation
text | Checked and Signed by:
checkpoint | Inspected and accepted by Authorized Representative
text | Checked and Signed by:
checkpoint | Reinspection requested by Subcontractor
text | Date:
checkpoint | Non-Conforming Items to be Rectified
checkpoint | Follow up work satisfactorily
text | Site Supervisor:
checkpoint | All items have been completed and demonstrated satisfactorily
text | Client Representative:

## B16 New Staff & Telecourt Roof (hidden)
VCIP MRC
type | name | values
checklist | Insulation
section | Material Inspection
checkpoint | Insulation - Roof - Glasswool on Medium Sarking - 145mm
checkpoint | Thermal Spacer - Ashgrid 1200mm - 120mm
section | Installation
checkpoint | insulation to entire roof area
checkpoint | correctly lapped and joined
checkpoint | No over hang into gutters
checkpoint | Manufacturers recommendations.
checkpoint | Thermal Spacer Located correctly
checkpoint | insulation below box gutter lapped at joins
checkpoint | insulation cut back at sumps
checkpoint | Area clean and free of debris
checkpoint | Materials in good condition with no tears
section | Signoffs
checkpoint | Inspected and accepted by S&H authorised representative as complying with relevant Australian Standard and legislation
text | Checked and Signed by:
checkpoint | Inspected and accepted by Authorized Representative
text | Checked and Signed by:
checkpoint | Reinspection requested by Subcontractor
text | Date:
checkpoint | Non-Conforming Items to be Rectified
checkpoint | Follow up work satisfactorily
text | Site Supervisor:
checkpoint | All items have been completed and demonstrated satisfactorily
text | Client Representative:
checklist | Roof Installation
section | Material Inspection:
checkpoint | Roof Sheets: 0.48mm Colorbond Kliplok
checkpoint | Coating Type:
checkpoint | Safety Mesh: Galvanised
checkpoint | Roof Clip: Kliplok
checkpoint | Downpipe - 0.40mm Colorbond - 150mm dia
checkpoint | Spreader up to 150mm Colorbond
section | Installation:
checkpoint | Safety Mesh Installed
checkpoint | Insulation installed
checkpoint | Roof clips installed
checkpoint | Roof installed with adequate fall to meet roof profile
checkpoint | Roof installed straight and perpendicular to Roof purlins
checkpoint | Roof has adequate overhang into box gutter / spouting
checkpoint | Roof sheet turned up at high end of roof
checkpoint | Roof sheet turned down at gutter end of roof
checkpoint | Area clean and free of debris
checkpoint | Materials in good condition
section | Signoffs
checkpoint | Inspected and accepted by S&H authorised representative as complying with relevant Australian Standard and legislation
text | Checked and Signed by:
checkpoint | Inspected and accepted by Authorized Representative
text | Checked and Signed by:
checkpoint | Reinspection requested by Subcontractor
text | Date:
checkpoint | Non-Conforming Items to be Rectified
checkpoint | Follow up work satisfactorily
text | Site Supervisor:
checkpoint | All items have been completed and demonstrated satisfactorily
text | Client Representative:
checklist | Flashing/Capping Installation Checklist
section | Material Inspection
checkpoint | Apron Flashing 400mm - 0.61mm Colorbond
checkpoint | Apron Flashing 400mm notched - 0.61mm Colorbond
checkpoint | Barge Capping - 600mm notched - 0.61mm Colorbond
checkpoint | Parapet Capping - 400mm - 0.61mm Colorbond
checkpoint | Metal Fascia 0.61mm Colorbond - up to 400mm girth
checkpoint | Tophat support to fascias
checkpoint | Plywood support to barge/fascia up to 200mm -12mm Structural Plyboard
section | Installation
checkpoint | Flashings / Cappings: Straight and in correct plane.
checkpoint | Fixed adequately to hold flashing in place and prevent vibration in strong winds.
checkpoint | Adequate lap at joins.
checkpoint | Silicone sealed under laps and where necessary to make waterproof.
checkpoint | Rivets and fixings sealed where necessary
checkpoint | Adequate support to prevent buckling.
checkpoint | Area clean and free of debris
checkpoint | Materials in good condition
section | Signoffs
checkpoint | Inspected and accepted by S&H authorised representative as complying with relevant Australian Standard and legislation
text | Checked and Signed by:
checkpoint | Inspected and accepted by Authorized Representative
text | Checked and Signed by:
checkpoint | Reinspection requested by Subcontractor
text | Date:
checkpoint | Non-Conforming Items to be Rectified
checkpoint | Follow up work satisfactorily
text | Site Supervisor:
checkpoint | All items have been completed and demonstrated satisfactorily
text | Client Representative:
checklist | Roof Penetrations
checkpoint | Penetration 0.61mm Colorbond - Up to 800mm x 800mm
checkpoint | Penetration 0.61mm Colorbond - Up to 200mm dia - vent pipes
section | Installation
checkpoint | Penetration: Hole cut to correct size to allow clearance.
checkpoint | Roof sheets whethered correctly
checkpoint | Soaker flashing lapped, sealed and fixed correctly.
checkpoint | Adequate support under soaker to prevent ponding.
checkpoint | Side and front aprons / upstands formed to correct size
checkpoint | to fit the purpose.
checkpoint | Adequate support around penetration to prevent roof
checkpoint | sheet from buckling.
checkpoint | Area clean and free of debris
checkpoint | Materials in good condition
section | Signoffs
checkpoint | Inspected and accepted by S&H authorised representative as complying with relevant Australian Standard and legislation
text | Checked and Signed by:
checkpoint | Inspected and accepted by Authorized Representative
text | Checked and Signed by:
checkpoint | Reinspection requested by Subcontractor
text | Date:
checkpoint | Non-Conforming Items to be Rectified
checkpoint | Follow up work satisfactorily
text | Site Supervisor:
checkpoint | All items have been completed and demonstrated satisfactorily
text | Client Representative:
checklist | Fascia Gutter
section | Material Inspection
checkpoint | Custom Spouting - 0.61mm Colorbond - up to 600mm girth
checkpoint | Brackets - Custom Spouting External 3mm Powdercoated - up to 600mm girth
checkpoint | Stop Ends - Custom Spouting - 0.61mm Colorbond - up to 600mm girth
checkpoint | Pops - 0.61mm Colorbond - 150mm
checkpoint | Perforated Mesh up to 400mm girth
section | Installation
checkpoint | Spout Brackets installed with fall as per Specification
checkpoint | Spouting installed to sizes shown in spec & drawings.
checkpoint | Outlets installed to correct sizes.
checkpoint | Overflow outlets installed at each downpipe location
checkpoint | Outlets installed to correct sizes.
checkpoint | Area clean and free of debris
checkpoint | Materials in good condition
section | Signoffs
checkpoint | Inspected and accepted by S&H authorised representative as complying with relevant Australian Standard and legislation
text | Checked and Signed by:
checkpoint | Inspected and accepted by Authorized Representative
text | Checked and Signed by:
checkpoint | Reinspection requested by Subcontractor
text | Date:
checkpoint | Non-Conforming Items to be Rectified
checkpoint | Follow up work satisfactorily
text | Site Supervisor:
checkpoint | All items have been completed and demonstrated satisfactorily
text | Client Representative:

## B16 New Staff & Telecourt Wall (hidden)
VCIP MRC
type | name | values
checklist | Wall Cladding
section | Material Inspection
checkpoint | Wall Cladding - 0.48mm Colorbond - Spandek
checkpoint | Insulation - Wall Sarking - Firespec insulation
checkpoint | Wall Cladding Top Hat - 0.75mm - 25mm Top Hat / Junction Stud
checkpoint | Top Hats - Thermal Break Tape
checkpoint | Wall Flashing - 0.61mm Colorbond - Top Trim - 200mm
checkpoint | Wall Flashing - 0.61mm Colorbond - Wall Trim - 400mm
checkpoint | Wall Flashing - 0.61mm Colorbond - Door / Window Trim - 400mm
checkpoint | Wall Flashing - 0.61mm Colorbond - Louvre Trim - 400mm
checkpoint | Wall Flashing - 0.61mm Colorbond - Foot Flashing 400mm
section | Installation
checkpoint | Is primary strucutre adequate to support cladding or secondary framing?
checkpoint | Top hats installed at correct spacings to meet Manufacturers recommendations.
checkpoint | Wall cladding fixed to sub frame as per Manufacturer's recommendations.
checkpoint | Wall cladding flashed to make watertight.
checkpoint | Area clean and free of debris
checkpoint | Materials in good condition
section | Signoffs
checkpoint | Inspected and accepted by S&H authorised representative as complying with relevant Australian Standard and legislation
text | Checked and Signed by:
checkpoint | Inspected and accepted by Authorized Representative
text | Checked and Signed by:
checkpoint | Reinspection requested by Subcontractor
text | Date:
checkpoint | Non-Conforming Items to be Rectified
checkpoint | Follow up work satisfactorily
text | Site Supervisor:
checkpoint | All items have been completed and demonstrated satisfactorily
text | Client Representative:

## B40 Recreation Roof (hidden)
VCIP MRC
type | name | values
checklist | Roof Penetrations
checkpoint | Penetration 0.61mm Colorbond - Up to 400mm x 400mm
checkpoint | Penetration 0.61mm Colorbond - Up to 600mm x 600mm
checkpoint | Penetration 0.61mm Colorbond - Up to 800mm x 800mm
checkpoint | Penetration 0.61mm Colorbond - Up to 1200mm x 1200mm
checkpoint | Penetration 0.61mm Colorbond - Up to 1500mm x 1500mm
checkpoint | Penetration 0.61mm Colorbond - Up to 200mm dia - vent pipes
section | Installation
checkpoint | Penetration: Hole cut to correct size to allow clearance.
checkpoint | Roof sheets whethered correctly
checkpoint | Soaker flashing lapped, sealed and fixed correctly.
checkpoint | Adequate support under soaker to prevent ponding.
checkpoint | Side and front aprons / upstands formed to correct size
checkpoint | to fit the purpose.
checkpoint | Adequate support around penetration to prevent roof
checkpoint | sheet from buckling.
checkpoint | Area clean and free of debris
checkpoint | Materials in good condition
section | Signoffs
checkpoint | Inspected and accepted by S&H authorised representative as complying with relevant Australian Standard and legislation
text | Checked and Signed by:
checkpoint | Inspected and accepted by Authorized Representative
text | Checked and Signed by:
checkpoint | Reinspection requested by Subcontractor
text | Date:
checkpoint | Non-Conforming Items to be Rectified
checkpoint | Follow up work satisfactorily
text | Site Supervisor:
checkpoint | All items have been completed and demonstrated satisfactorily
text | Client Representative:

## B56 102 Bed Accommodation Awnin (hidden)
VCIP MRC
type | name | values
checklist | Insulation
section | Material Inspection
checkpoint | Insulation - Roof Sarking - Mediumweight Paper
section | Installation
checkpoint | insulation to entire roof area
checkpoint | correctly lapped and joined
checkpoint | No over hang into gutters
checkpoint | Manufacturers recommendations.
checkpoint | Thermal Spacer Located correctly
checkpoint | insulation below box gutter lapped at joins
checkpoint | insulation cut back at sumps
checkpoint | Area clean and free of debris
checkpoint | Materials in good condition with no tears
section | Signoffs
checkpoint | Inspected and accepted by S&H authorised representative as complying with relevant Australian Standard and legislation
text | Checked and Signed by:
checkpoint | Inspected and accepted by Authorized Representative
text | Checked and Signed by:
checkpoint | Reinspection requested by Subcontractor
text | Date:
checkpoint | Non-Conforming Items to be Rectified
checkpoint | Follow up work satisfactorily
text | Site Supervisor:
checkpoint | All items have been completed and demonstrated satisfactorily
text | Client Representative:
checklist | Roof Installation
section | Material Inspection:
checkpoint | Roof Sheets: 0.48mm Colorbond Kliplok
checkpoint | Coating Type:
checkpoint | Safety Mesh: Galvanised
checkpoint | Roof Clip: Kliplok
checkpoint | Downpipe - 0.61mm Colorbond - 150mm x 100mm
checkpoint | Downpipe Clips 150mm dia
section | Installation:
checkpoint | Safety Mesh Installed
checkpoint | Insulation installed
checkpoint | Roof clips installed
checkpoint | Roof installed with adequate fall to meet roof profile
checkpoint | Roof installed straight and perpendicular to Roof purlins
checkpoint | Roof has adequate overhang into box gutter / spouting
checkpoint | Roof sheet turned up at high end of roof
checkpoint | Roof sheet turned down at gutter end of roof
checkpoint | Area clean and free of debris
checkpoint | Materials in good condition
section | Signoffs
checkpoint | Inspected and accepted by S&H authorised representative as complying with relevant Australian Standard and legislation
text | Checked and Signed by:
checkpoint | Inspected and accepted by Authorized Representative
text | Checked and Signed by:
checkpoint | Reinspection requested by Subcontractor
text | Date:
checkpoint | Non-Conforming Items to be Rectified
checkpoint | Follow up work satisfactorily
text | Site Supervisor:
checkpoint | All items have been completed and demonstrated satisfactorily
text | Client Representative:
checklist | Flashing/Capping Installation Checklist
section | Material Inspection
checkpoint | Gutter Apron Flashing - 300mm - 0.61mm Colorbond
checkpoint | Compression Flashing 200mm - 0.61mm Colorbond
checkpoint | Barge Capping - 600mm - 0.61mm Colorbond
checkpoint | Barge Capping - 600mm notched - 0.61mm Colorbond
checkpoint | Metal Fascia 0.61mm Colorbond - up to 400mm girth
checkpoint | Tophat support to fascias
checkpoint | Plywood support to barge/fascia up to 200mm -12mm Structural Plyboard
section | Installation
checkpoint | Flashings / Cappings: Straight and in correct plane.
checkpoint | Fixed adequately to hold flashing in place and prevent vibration in strong winds.
checkpoint | Adequate lap at joins.
checkpoint | Silicone sealed under laps and where necessary to make waterproof.
checkpoint | Rivets and fixings sealed where necessary
checkpoint | Adequate support to prevent buckling.
checkpoint | Area clean and free of debris
checkpoint | Materials in good condition
section | Signoffs
checkpoint | Inspected and accepted by S&H authorised representative as complying with relevant Australian Standard and legislation
text | Checked and Signed by:
checkpoint | Inspected and accepted by Authorized Representative
text | Checked and Signed by:
checkpoint | Reinspection requested by Subcontractor
text | Date:
checkpoint | Non-Conforming Items to be Rectified
checkpoint | Follow up work satisfactorily
text | Site Supervisor:
checkpoint | All items have been completed and demonstrated satisfactorily
text | Client Representative:
checklist | Box Gutter Installation
section | Material Inspection
checkpoint | Box Gutter - 0.61mm Colorbond - Up to 1000mm girth
checkpoint | Box Gutter Brackets #2
checkpoint | Box Gutter Flashing - Colorbond
checkpoint | Box Gutter Gutterboard - Spandek Zincalume - 700mm wide
checkpoint | Box Gutter Insulation - Sisalation
checkpoint | Box Gutter Stop Ends - 0.61mm Colorbond - up to 1000mm girth
checkpoint | Box Gutter Expansion Join - 1000mm
checkpoint | Inline Sump - 0.61mm Colorbond - 600mm x 600mm
checkpoint | Overflow Outlet 0.61mm Colorbond
section | Installation
checkpoint | Gutter Brackets installed with fall as per Specification.
checkpoint | Insulation installed under gutter board
checkpoint | Gutter Board installed
checkpoint | Box gutter installed to sizes as shown in specification and drawings.
checkpoint | Sumps installed to correct locations and sizes as specified and as shown on drawings
checkpoint | Outlets installed to correct sizes.
checkpoint | Overflow outlets installed at each downpipe location and to correct size as indicated.
checkpoint | Gutter flashing installed.
checkpoint | Area clean and free of debris.
checkpoint | Materials in good condition
section | Signoffs
checkpoint | Inspected and accepted by S&H authorised representative as complying with relevant Australian Standard and legislation
text | Checked and Signed by:
checkpoint | Inspected and accepted by Authorized Representative
text | Checked and Signed by:
checkpoint | Reinspection requested by Subcontractor
text | Date:
checkpoint | Non-Conforming Items to be Rectified
checkpoint | Follow up work satisfactorily
text | Site Supervisor:
checkpoint | All items have been completed and demonstrated satisfactorily
text | Client Representative:
checklist | Soffit Cladding
section | Material Inspection
checkpoint | Soffit Cladding - 0.48mm Colorbond - Spandek / Longspan
checkpoint | Soffit Cladding Top Hat - 0.75mm - 25mm Top Hat / Junction Stud
checkpoint | Soffit Flashing - 0.61mm Colorbond - Soffit Trim 200mm
section | Installation
checkpoint | Is primary strucutre adequate to support cladding or secondary framing?
checkpoint | Top hats installed at correct spacings to meet Manufacturers recommendations.
checkpoint | Wall cladding fixed to sub frame as per Manufacturer's recommendations.
checkpoint | Wall cladding flashed to make watertight.
checkpoint | Area clean and free of debris
checkpoint | Materials in good condition
section | Signoffs
checkpoint | Inspected and accepted by S&H authorised representative as complying with relevant Australian Standard and legislation
text | Checked and Signed by:
checkpoint | Inspected and accepted by Authorized Representative
text | Checked and Signed by:
checkpoint | Reinspection requested by Subcontractor
text | Date:
checkpoint | Non-Conforming Items to be Rectified
checkpoint | Follow up work satisfactorily
text | Site Supervisor:
checkpoint | All items have been completed and demonstrated satisfactorily
text | Client Representative:

## B56 102 Accommodation Roof Lowe (hidden)
VCIP MRC
type | name | values
checklist | Insulation
section | Material Inspection
checkpoint | Insulation - Roof - Glasswool on Medium Sarking - 145mm
checkpoint | Thermal Spacer - Ashgrid 1200mm - 120mm
section | Installation
checkpoint | insulation to entire roof area
checkpoint | correctly lapped and joined
checkpoint | No over hang into gutters
checkpoint | Manufacturers recommendations.
checkpoint | Thermal Spacer Located correctly
checkpoint | insulation below box gutter lapped at joins
checkpoint | insulation cut back at sumps
checkpoint | Area clean and free of debris
checkpoint | Materials in good condition with no tears
section | Signoffs
checkpoint | Inspected and accepted by S&H authorised representative as complying with relevant Australian Standard and legislation
text | Checked and Signed by:
checkpoint | Inspected and accepted by Authorized Representative
text | Checked and Signed by:
checkpoint | Reinspection requested by Subcontractor
text | Date:
checkpoint | Non-Conforming Items to be Rectified
checkpoint | Follow up work satisfactorily
text | Site Supervisor:
checkpoint | All items have been completed and demonstrated satisfactorily
text | Client Representative:
checklist | Roof Installation
section | Material Inspection:
checkpoint | Roof Sheets: 0.48mm Colorbond Kliplok
checkpoint | Coating Type:
checkpoint | Safety Mesh: Galvanised
checkpoint | Roof Clip: Kliplok
checkpoint | Downpipe - 0.40mm Colorbond - 150mm dia
checkpoint | Downpipe - 0.61mm Colorbond - 150mm x 100mm
checkpoint | Downpipe - Stormwater PVC - 150mm dia
checkpoint | Downpipe Clips 150mm dia
section | Installation:
checkpoint | Safety Mesh Installed
checkpoint | Insulation installed
checkpoint | Roof clips installed
checkpoint | Roof installed with adequate fall to meet roof profile
checkpoint | Roof installed straight and perpendicular to Roof purlins
checkpoint | Roof has adequate overhang into box gutter / spouting
checkpoint | Roof sheet turned up at high end of roof
checkpoint | Roof sheet turned down at gutter end of roof
checkpoint | Area clean and free of debris
checkpoint | Materials in good condition
section | Signoffs
checkpoint | Inspected and accepted by S&H authorised representative as complying with relevant Australian Standard and legislation
text | Checked and Signed by:
checkpoint | Inspected and accepted by Authorized Representative
text | Checked and Signed by:
checkpoint | Reinspection requested by Subcontractor
text | Date:
checkpoint | Non-Conforming Items to be Rectified
checkpoint | Follow up work satisfactorily
text | Site Supervisor:
checkpoint | All items have been completed and demonstrated satisfactorily
text | Client Representative:
checklist | Flashing/Capping Installation Checklist
section | Material Inspection
checkpoint | Ridge Capping Hip 600mm - 0.61mm Colorbond
checkpoint | Apron Flashing 400mm - 0.61mm Colorbond
checkpoint | Apron Flashing 400mm notched - 0.61mm Colorbond
checkpoint | Metal Fascia 0.61mm Colorbond - up to 400mm girth
checkpoint | Tophat support to fascias
checkpoint | Plywood support to barge/fascia up to 200mm -12mm Structural Plyboard
section | Installation
checkpoint | Flashings / Cappings: Straight and in correct plane.
checkpoint | Fixed adequately to hold flashing in place and prevent vibration in strong winds.
checkpoint | Adequate lap at joins.
checkpoint | Silicone sealed under laps and where necessary to make waterproof.
checkpoint | Rivets and fixings sealed where necessary
checkpoint | Adequate support to prevent buckling.
checkpoint | Area clean and free of debris
checkpoint | Materials in good condition
section | Signoffs
checkpoint | Inspected and accepted by S&H authorised representative as complying with relevant Australian Standard and legislation
text | Checked and Signed by:
checkpoint | Inspected and accepted by Authorized Representative
text | Checked and Signed by:
checkpoint | Reinspection requested by Subcontractor
text | Date:
checkpoint | Non-Conforming Items to be Rectified
checkpoint | Follow up work satisfactorily
text | Site Supervisor:
checkpoint | All items have been completed and demonstrated satisfactorily
text | Client Representative:
checklist | Roof Penetrations
checkpoint | Penetration 0.61mm Colorbond - Up to 200mm dia - vent pipes
section | Installation
checkpoint | Penetration: Hole cut to correct size to allow clearance.
checkpoint | Roof sheets whethered correctly
checkpoint | Soaker flashing lapped, sealed and fixed correctly.
checkpoint | Adequate support under soaker to prevent ponding.
checkpoint | Side and front aprons / upstands formed to correct size
checkpoint | to fit the purpose.
checkpoint | Adequate support around penetration to prevent roof
checkpoint | sheet from buckling.
checkpoint | Area clean and free of debris
checkpoint | Materials in good condition
section | Signoffs
checkpoint | Inspected and accepted by S&H authorised representative as complying with relevant Australian Standard and legislation
text | Checked and Signed by:
checkpoint | Inspected and accepted by Authorized Representative
text | Checked and Signed by:
checkpoint | Reinspection requested by Subcontractor
text | Date:
checkpoint | Non-Conforming Items to be Rectified
checkpoint | Follow up work satisfactorily
text | Site Supervisor:
checkpoint | All items have been completed and demonstrated satisfactorily
text | Client Representative:
checklist | Fascia Gutter
section | Material Inspection
checkpoint | Custom Spouting - 0.61mm Colorbond - up to 800mm girth
checkpoint | Brackets - Custom Spouting External 3mm Powdercoated - up to 800mm girth
checkpoint | Stop Ends - Custom Spouting - 0.61mm Colorbond - up to 800mm girth
checkpoint | Pops - 0.61mm Colorbond - 150mm
checkpoint | Perforated Mesh up to 400mm girth
section | Installation
checkpoint | Spout Brackets installed with fall as per Specification
checkpoint | Spouting installed to sizes shown in spec & drawings.
checkpoint | Outlets installed to correct sizes.
checkpoint | Overflow outlets installed at each downpipe location
checkpoint | Outlets installed to correct sizes.
checkpoint | Area clean and free of debris
checkpoint | Materials in good condition
section | Signoffs
checkpoint | Inspected and accepted by S&H authorised representative as complying with relevant Australian Standard and legislation
text | Checked and Signed by:
checkpoint | Inspected and accepted by Authorized Representative
text | Checked and Signed by:
checkpoint | Reinspection requested by Subcontractor
text | Date:
checkpoint | Non-Conforming Items to be Rectified
checkpoint | Follow up work satisfactorily
text | Site Supervisor:
checkpoint | All items have been completed and demonstrated satisfactorily
text | Client Representative:
checklist | Soffit Cladding
section | Material Inspection
checkpoint | Soffit Cladding - 0.42mm Colorbond - Spandek / Longspan
checkpoint | Soffit Cladding Top Hat - 0.75mm - 25mm Top Hat / Junction Stud
checkpoint | Soffit Flashing - 0.61mm Colorbond - Soffit Trim 200mm
section | Installation
checkpoint | Is primary strucutre adequate to support cladding or secondary framing?
checkpoint | Top hats installed at correct spacings to meet Manufacturers recommendations.
checkpoint | Wall cladding fixed to sub frame as per Manufacturer's recommendations.
checkpoint | Wall cladding flashed to make watertight.
checkpoint | Area clean and free of debris
checkpoint | Materials in good condition
section | Signoffs
checkpoint | Inspected and accepted by S&H authorised representative as complying with relevant Australian Standard and legislation
text | Checked and Signed by:
checkpoint | Inspected and accepted by Authorized Representative
text | Checked and Signed by:
checkpoint | Reinspection requested by Subcontractor
text | Date:
checkpoint | Non-Conforming Items to be Rectified
checkpoint | Follow up work satisfactorily
text | Site Supervisor:
checkpoint | All items have been completed and demonstrated satisfactorily
text | Client Representative:

## B56 102 Accommodation Roof Upp (hidden)
VCIP MRC
type | name | values
checklist | Insulation
section | Material Inspection
checkpoint | Insulation - Roof - Glasswool on Medium Sarking - 145mm
checkpoint | Thermal Spacer - Ashgrid 1200mm - 120mm
section | Installation
checkpoint | insulation to entire roof area
checkpoint | correctly lapped and joined
checkpoint | No over hang into gutters
checkpoint | Manufacturers recommendations.
checkpoint | Thermal Spacer Located correctly
checkpoint | insulation below box gutter lapped at joins
checkpoint | insulation cut back at sumps
checkpoint | Area clean and free of debris
checkpoint | Materials in good condition with no tears
section | Signoffs
checkpoint | Inspected and accepted by S&H authorised representative as complying with relevant Australian Standard and legislation
text | Checked and Signed by:
checkpoint | Inspected and accepted by Authorized Representative
text | Checked and Signed by:
checkpoint | Reinspection requested by Subcontractor
text | Date:
checkpoint | Non-Conforming Items to be Rectified
checkpoint | Follow up work satisfactorily
text | Site Supervisor:
checkpoint | All items have been completed and demonstrated satisfactorily
text | Client Representative:
checklist | Roof Installation
section | Material Inspection:
checkpoint | Roof Sheets: 0.48mm Colorbond Kliplok
checkpoint | Coating Type:
checkpoint | Safety Mesh: Galvanised
checkpoint | Roof Clip: Kliplok
checkpoint | Downpipe - 0.40mm Colorbond - 100mm dia
checkpoint | Downpipe - Stormwater PVC - 150mm dia
checkpoint | Spreader up to 150mm Colorbond
checkpoint | Downpipe Clips 150mm dia
section | Installation:
checkpoint | Safety Mesh Installed
checkpoint | Insulation installed
checkpoint | Roof clips installed
checkpoint | Roof installed with adequate fall to meet roof profile
checkpoint | Roof installed straight and perpendicular to Roof purlins
checkpoint | Roof has adequate overhang into box gutter / spouting
checkpoint | Roof sheet turned up at high end of roof
checkpoint | Roof sheet turned down at gutter end of roof
checkpoint | Area clean and free of debris
checkpoint | Materials in good condition
section | Signoffs
checkpoint | Inspected and accepted by S&H authorised representative as complying with relevant Australian Standard and legislation
text | Checked and Signed by:
checkpoint | Inspected and accepted by Authorized Representative
text | Checked and Signed by:
checkpoint | Reinspection requested by Subcontractor
text | Date:
checkpoint | Non-Conforming Items to be Rectified
checkpoint | Follow up work satisfactorily
text | Site Supervisor:
checkpoint | All items have been completed and demonstrated satisfactorily
text | Client Representative:
checklist | Flashing/Capping Installation Checklist
section | Material Inspection
checkpoint | Barge Capping - 400mm notched - 0.61mm Colorbond
checkpoint | Barge Capping - 600mm - 0.61mm Colorbond
checkpoint | Metal Fascia 0.61mm Colorbond - up to 400mm girth
checkpoint | Tophat support to fascias
checkpoint | Plywood support to barge/fascia up to 200mm -12mm Structural Plyboard
section | Installation
checkpoint | Flashings / Cappings: Straight and in correct plane.
checkpoint | Fixed adequately to hold flashing in place and prevent vibration in strong winds.
checkpoint | Adequate lap at joins.
checkpoint | Silicone sealed under laps and where necessary to make waterproof.
checkpoint | Rivets and fixings sealed where necessary
checkpoint | Adequate support to prevent buckling.
checkpoint | Area clean and free of debris
checkpoint | Materials in good condition
section | Signoffs
checkpoint | Inspected and accepted by S&H authorised representative as complying with relevant Australian Standard and legislation
text | Checked and Signed by:
checkpoint | Inspected and accepted by Authorized Representative
text | Checked and Signed by:
checkpoint | Reinspection requested by Subcontractor
text | Date:
checkpoint | Non-Conforming Items to be Rectified
checkpoint | Follow up work satisfactorily
text | Site Supervisor:
checkpoint | All items have been completed and demonstrated satisfactorily
text | Client Representative:
checklist | Roof Penetrations
checkpoint | Penetration 0.61mm Colorbond - Up to 400mm x 400mm
checkpoint | Penetration 0.61mm Colorbond - Up to 800mm x 800mm
checkpoint | Penetration 0.61mm Colorbond - Up to 1200mm x 1200mm
checkpoint | Penetration 0.61mm Colorbond - Up to 1400mm x 1400mm
checkpoint | Penetration 0.61mm Colorbond - Up to 200mm dia - vent pipes
section | Installation
checkpoint | Penetration: Hole cut to correct size to allow clearance.
checkpoint | Roof sheets whethered correctly
checkpoint | Soaker flashing lapped, sealed and fixed correctly.
checkpoint | Adequate support under soaker to prevent ponding.
checkpoint | Side and front aprons / upstands formed to correct size
checkpoint | to fit the purpose.
checkpoint | Adequate support around penetration to prevent roof
checkpoint | sheet from buckling.
checkpoint | Area clean and free of debris
checkpoint | Materials in good condition
section | Signoffs
checkpoint | Inspected and accepted by S&H authorised representative as complying with relevant Australian Standard and legislation
text | Checked and Signed by:
checkpoint | Inspected and accepted by Authorized Representative
text | Checked and Signed by:
checkpoint | Reinspection requested by Subcontractor
text | Date:
checkpoint | Non-Conforming Items to be Rectified
checkpoint | Follow up work satisfactorily
text | Site Supervisor:
checkpoint | All items have been completed and demonstrated satisfactorily
text | Client Representative:
checklist | Fascia Gutter
section | Material Inspection
checkpoint | Custom Spouting - 0.61mm Colorbond - up to 800mm girth
checkpoint | Brackets - Custom Spouting External 3mm Powdercoated - up to 800mm girth
checkpoint | Stop Ends - Custom Spouting - 0.61mm Colorbond - up to 800mm girth
checkpoint | Pops - 0.61mm Colorbond - 150mm
checkpoint | Perforated Mesh up to 400mm girth
section | Installation
checkpoint | Spout Brackets installed with fall as per Specification
checkpoint | Spouting installed to sizes shown in spec & drawings.
checkpoint | Outlets installed to correct sizes.
checkpoint | Overflow outlets installed at each downpipe location
checkpoint | Outlets installed to correct sizes.
checkpoint | Area clean and free of debris
checkpoint | Materials in good condition
section | Signoffs
checkpoint | Inspected and accepted by S&H authorised representative as complying with relevant Australian Standard and legislation
text | Checked and Signed by:
checkpoint | Inspected and accepted by Authorized Representative
text | Checked and Signed by:
checkpoint | Reinspection requested by Subcontractor
text | Date:
checkpoint | Non-Conforming Items to be Rectified
checkpoint | Follow up work satisfactorily
text | Site Supervisor:
checkpoint | All items have been completed and demonstrated satisfactorily
text | Client Representative:

## B56 102 Bed Accommodation Wall (hidden)
VCIP MRC
type | name | values
checklist | Wall Cladding
section | Material Inspection
checkpoint | Wall Cladding - 0.48mm Colorbond - Spandek
checkpoint | Insulation - Wall Sarking - Firespec insulation
checkpoint | Wall Cladding Top Hat - 0.75mm - 25mm Top Hat / Junction Stud
checkpoint | Wall Flashing - 0.61mm Colorbond - Top Trim - 200mm
checkpoint | Wall Flashing - 0.61mm Colorbond - Wall Trim - 400mm
checkpoint | Wall Flashing - 0.61mm Colorbond - Door / Window Trim - 400mm
checkpoint | Wall Flashing - 0.61mm Colorbond - Louvre Trim - 400mm
checkpoint | Wall Flashing - 0.61mm Colorbond - Foot Flashing 400mm
section | Installation
checkpoint | Is primary strucutre adequate to support cladding or secondary framing?
checkpoint | Top hats installed at correct spacings to meet Manufacturers recommendations.
checkpoint | Wall cladding fixed to sub frame as per Manufacturer's recommendations.
checkpoint | Wall cladding flashed to make watertight.
checkpoint | Area clean and free of debris
checkpoint | Materials in good condition
section | Signoffs
checkpoint | Inspected and accepted by S&H authorised representative as complying with relevant Australian Standard and legislation
text | Checked and Signed by:
checkpoint | Inspected and accepted by Authorized Representative
text | Checked and Signed by:
checkpoint | Reinspection requested by Subcontractor
text | Date:
checkpoint | Non-Conforming Items to be Rectified
checkpoint | Follow up work satisfactorily
text | Site Supervisor:
checkpoint | All items have been completed and demonstrated satisfactorily
text | Client Representative:

## B57 102 Bed Accommodation Entry (hidden)
VCIP MRC
type | name | values
checklist | Insulation
section | Material Inspection
checkpoint | Insulation - Roof Sarking - Mediumweight Paper
checkpoint | Insulation - Roof - Glasswool on Medium Sarking - 145mm
checkpoint | Thermal Spacer - Ashgrid 1200mm - 120mm
section | Installation
checkpoint | insulation to entire roof area
checkpoint | correctly lapped and joined
checkpoint | No over hang into gutters
checkpoint | Manufacturers recommendations.
checkpoint | Thermal Spacer Located correctly
checkpoint | insulation below box gutter lapped at joins
checkpoint | insulation cut back at sumps
checkpoint | Area clean and free of debris
checkpoint | Materials in good condition with no tears
section | Signoffs
checkpoint | Inspected and accepted by S&H authorised representative as complying with relevant Australian Standard and legislation
text | Checked and Signed by:
checkpoint | Inspected and accepted by Authorized Representative
text | Checked and Signed by:
checkpoint | Reinspection requested by Subcontractor
text | Date:
checkpoint | Non-Conforming Items to be Rectified
checkpoint | Follow up work satisfactorily
text | Site Supervisor:
checkpoint | All items have been completed and demonstrated satisfactorily
text | Client Representative:
checklist | Roof Installation
section | Material Inspection:
checkpoint | Roof Sheets: 0.48mm Colorbond Kliplok
checkpoint | Coating Type:
checkpoint | Safety Mesh: Galvanised
checkpoint | Roof Clip: Kliplok
checkpoint | Downpipe - 0.61mm Colorbond - 150mm x 100mm
checkpoint | Downpipe Clips 150mm dia
section | Installation:
checkpoint | Safety Mesh Installed
checkpoint | Insulation installed
checkpoint | Roof clips installed
checkpoint | Roof installed with adequate fall to meet roof profile
checkpoint | Roof installed straight and perpendicular to Roof purlins
checkpoint | Roof has adequate overhang into box gutter / spouting
checkpoint | Roof sheet turned up at high end of roof
checkpoint | Roof sheet turned down at gutter end of roof
checkpoint | Area clean and free of debris
checkpoint | Materials in good condition
section | Signoffs
checkpoint | Inspected and accepted by S&H authorised representative as complying with relevant Australian Standard and legislation
text | Checked and Signed by:
checkpoint | Inspected and accepted by Authorized Representative
text | Checked and Signed by:
checkpoint | Reinspection requested by Subcontractor
text | Date:
checkpoint | Non-Conforming Items to be Rectified
checkpoint | Follow up work satisfactorily
text | Site Supervisor:
checkpoint | All items have been completed and demonstrated satisfactorily
text | Client Representative:
checklist | Flashing/Capping Installation Checklist
section | Material Inspection
checkpoint | Apron Flashing 400mm notched - 0.61mm Colorbond
checkpoint | Barge Capping - 400mm - 0.61mm Colorbond
checkpoint | Barge Capping - 400mm notched - 0.61mm Colorbond
checkpoint | Metal Fascia 0.61mm Colorbond - up to 400mm girth
checkpoint | Tophat support to fascias
checkpoint | Plywood support to barge/fascia up to 200mm -12mm Structural Plyboard
section | Installation
checkpoint | Flashings / Cappings: Straight and in correct plane.
checkpoint | Fixed adequately to hold flashing in place and prevent vibration in strong winds.
checkpoint | Adequate lap at joins.
checkpoint | Silicone sealed under laps and where necessary to make waterproof.
checkpoint | Rivets and fixings sealed where necessary
checkpoint | Adequate support to prevent buckling.
checkpoint | Area clean and free of debris
checkpoint | Materials in good condition
section | Signoffs
checkpoint | Inspected and accepted by S&H authorised representative as complying with relevant Australian Standard and legislation
text | Checked and Signed by:
checkpoint | Inspected and accepted by Authorized Representative
text | Checked and Signed by:
checkpoint | Reinspection requested by Subcontractor
text | Date:
checkpoint | Non-Conforming Items to be Rectified
checkpoint | Follow up work satisfactorily
text | Site Supervisor:
checkpoint | All items have been completed and demonstrated satisfactorily
text | Client Representative:
checklist | Box Gutter Installation
section | Material Inspection
checkpoint | Box Gutter - 0.61mm Colorbond - Up to 800mm girth
checkpoint | Box Gutter Brackets #2
checkpoint | Box Gutter Flashing - Colorbond
checkpoint | Box Gutter Gutterboard - Spandek Zincalume - 700mm wide
checkpoint | Box Gutter Insulation - Sisalation
checkpoint | Box Gutter Stop Ends - 0.61mm Colorbond - up to 800mm girth
checkpoint | Inline Sump - 0.61mm Colorbond - 600mm x 600mm
checkpoint | Overflow Outlet 0.61mm Colorbond
section | Installation
checkpoint | Gutter Brackets installed with fall as per Specification.
checkpoint | Insulation installed under gutter board
checkpoint | Gutter Board installed
checkpoint | Box gutter installed to sizes as shown in specification and drawings.
checkpoint | Sumps installed to correct locations and sizes as specified and as shown on drawings
checkpoint | Outlets installed to correct sizes.
checkpoint | Overflow outlets installed at each downpipe location and to correct size as indicated.
checkpoint | Gutter flashing installed.
checkpoint | Area clean and free of debris.
checkpoint | Materials in good condition
section | Signoffs
checkpoint | Inspected and accepted by S&H authorised representative as complying with relevant Australian Standard and legislation
text | Checked and Signed by:
checkpoint | Inspected and accepted by Authorized Representative
text | Checked and Signed by:
checkpoint | Reinspection requested by Subcontractor
text | Date:
checkpoint | Non-Conforming Items to be Rectified
checkpoint | Follow up work satisfactorily
text | Site Supervisor:
checkpoint | All items have been completed and demonstrated satisfactorily
text | Client Representative:

## B57 102 Bed Accommodation Plant (hidden)
VCIP MRC
type | name | values
checklist | Insulation
section | Material Inspection
checkpoint | Insulation - Roof - Glasswool on Medium Sarking - 145mm
checkpoint | Thermal Spacer - Ashgrid 1200mm - 120mm
section | Installation
checkpoint | insulation to entire roof area
checkpoint | correctly lapped and joined
checkpoint | No over hang into gutters
checkpoint | Manufacturers recommendations.
checkpoint | Thermal Spacer Located correctly
checkpoint | insulation below box gutter lapped at joins
checkpoint | insulation cut back at sumps
checkpoint | Area clean and free of debris
checkpoint | Materials in good condition with no tears
section | Signoffs
checkpoint | Inspected and accepted by S&H authorised representative as complying with relevant Australian Standard and legislation
text | Checked and Signed by:
checkpoint | Inspected and accepted by Authorized Representative
text | Checked and Signed by:
checkpoint | Reinspection requested by Subcontractor
text | Date:
checkpoint | Non-Conforming Items to be Rectified
checkpoint | Follow up work satisfactorily
text | Site Supervisor:
checkpoint | All items have been completed and demonstrated satisfactorily
text | Client Representative:
checklist | Roof Installation
section | Material Inspection:
checkpoint | Roof Sheets: 0.48mm Colorbond Kliplok
checkpoint | Coating Type:
checkpoint | Safety Mesh: Galvanised
checkpoint | Roof Clip: Kliplok
checkpoint | Downpipe - Stormwater PVC - 150mm dia
checkpoint | Downpipe Clips 150mm dia
section | Installation:
checkpoint | Safety Mesh Installed
checkpoint | Insulation installed
checkpoint | Roof clips installed
checkpoint | Roof installed with adequate fall to meet roof profile
checkpoint | Roof installed straight and perpendicular to Roof purlins
checkpoint | Roof has adequate overhang into box gutter / spouting
checkpoint | Roof sheet turned up at high end of roof
checkpoint | Roof sheet turned down at gutter end of roof
checkpoint | Area clean and free of debris
checkpoint | Materials in good condition
section | Signoffs
checkpoint | Inspected and accepted by S&H authorised representative as complying with relevant Australian Standard and legislation
text | Checked and Signed by:
checkpoint | Inspected and accepted by Authorized Representative
text | Checked and Signed by:
checkpoint | Reinspection requested by Subcontractor
text | Date:
checkpoint | Non-Conforming Items to be Rectified
checkpoint | Follow up work satisfactorily
text | Site Supervisor:
checkpoint | All items have been completed and demonstrated satisfactorily
text | Client Representative:
checklist | Flashing/Capping Installation Checklist
section | Material Inspection
checkpoint | Barge Capping - 400mm - 0.61mm Colorbond
checkpoint | Barge Capping - 400mm notched - 0.61mm Colorbond
checkpoint | Metal Fascia 0.61mm Colorbond - up to 400mm girth
checkpoint | Tophat support to fascias
checkpoint | Plywood support to barge/fascia up to 200mm -12mm Structural Plyboard
section | Installation
checkpoint | Flashings / Cappings: Straight and in correct plane.
checkpoint | Fixed adequately to hold flashing in place and prevent vibration in strong winds.
checkpoint | Adequate lap at joins.
checkpoint | Silicone sealed under laps and where necessary to make waterproof.
checkpoint | Rivets and fixings sealed where necessary
checkpoint | Adequate support to prevent buckling.
checkpoint | Area clean and free of debris
checkpoint | Materials in good condition
section | Signoffs
checkpoint | Inspected and accepted by S&H authorised representative as complying with relevant Australian Standard and legislation
text | Checked and Signed by:
checkpoint | Inspected and accepted by Authorized Representative
text | Checked and Signed by:
checkpoint | Reinspection requested by Subcontractor
text | Date:
checkpoint | Non-Conforming Items to be Rectified
checkpoint | Follow up work satisfactorily
text | Site Supervisor:
checkpoint | All items have been completed and demonstrated satisfactorily
text | Client Representative:
checklist | Roof Penetrations
checkpoint | Penetration 0.61mm Colorbond - Up to 1200mm x 1200mm
checkpoint | Penetration 0.61mm Colorbond - Up to 200mm dia - vent pipes
section | Installation
checkpoint | Penetration: Hole cut to correct size to allow clearance.
checkpoint | Roof sheets whethered correctly
checkpoint | Soaker flashing lapped, sealed and fixed correctly.
checkpoint | Adequate support under soaker to prevent ponding.
checkpoint | Side and front aprons / upstands formed to correct size
checkpoint | to fit the purpose.
checkpoint | Adequate support around penetration to prevent roof
checkpoint | sheet from buckling.
checkpoint | Area clean and free of debris
checkpoint | Materials in good condition
section | Signoffs
checkpoint | Inspected and accepted by S&H authorised representative as complying with relevant Australian Standard and legislation
text | Checked and Signed by:
checkpoint | Inspected and accepted by Authorized Representative
text | Checked and Signed by:
checkpoint | Reinspection requested by Subcontractor
text | Date:
checkpoint | Non-Conforming Items to be Rectified
checkpoint | Follow up work satisfactorily
text | Site Supervisor:
checkpoint | All items have been completed and demonstrated satisfactorily
text | Client Representative:
checklist | Fascia Gutter
section | Material Inspection
checkpoint | Custom Spouting - 0.61mm Colorbond - up to 800mm girth
checkpoint | Brackets - Custom Spouting External 3mm Powdercoated - up to 800mm girth
checkpoint | Stop Ends - Custom Spouting - 0.61mm Colorbond - up to 800mm girth
checkpoint | Pops - 0.61mm Colorbond - 150mm
checkpoint | Perforated Mesh up to 400mm girth
section | Installation
checkpoint | Spout Brackets installed with fall as per Specification
checkpoint | Spouting installed to sizes shown in spec & drawings.
checkpoint | Outlets installed to correct sizes.
checkpoint | Overflow outlets installed at each downpipe location
checkpoint | Outlets installed to correct sizes.
checkpoint | Area clean and free of debris
checkpoint | Materials in good condition
section | Signoffs
checkpoint | Inspected and accepted by S&H authorised representative as complying with relevant Australian Standard and legislation
text | Checked and Signed by:
checkpoint | Inspected and accepted by Authorized Representative
text | Checked and Signed by:
checkpoint | Reinspection requested by Subcontractor
text | Date:
checkpoint | Non-Conforming Items to be Rectified
checkpoint | Follow up work satisfactorily
text | Site Supervisor:
checkpoint | All items have been completed and demonstrated satisfactorily
text | Client Representative:

## B57 102 Accommodation Roof Lowe (hidden)
VCIP MRC
type | name | values
checklist | Insulation
section | Material Inspection
checkpoint | Insulation - Roof - Glasswool on Medium Sarking - 145mm
checkpoint | Thermal Spacer - Ashgrid 1200mm - 120mm
section | Installation
checkpoint | insulation to entire roof area
checkpoint | correctly lapped and joined
checkpoint | No over hang into gutters
checkpoint | Manufacturers recommendations.
checkpoint | Thermal Spacer Located correctly
checkpoint | insulation below box gutter lapped at joins
checkpoint | insulation cut back at sumps
checkpoint | Area clean and free of debris
checkpoint | Materials in good condition with no tears
section | Signoffs
checkpoint | Inspected and accepted by S&H authorised representative as complying with relevant Australian Standard and legislation
text | Checked and Signed by:
checkpoint | Inspected and accepted by Authorized Representative
text | Checked and Signed by:
checkpoint | Reinspection requested by Subcontractor
text | Date:
checkpoint | Non-Conforming Items to be Rectified
checkpoint | Follow up work satisfactorily
text | Site Supervisor:
checkpoint | All items have been completed and demonstrated satisfactorily
text | Client Representative:
checklist | Roof Installation
section | Material Inspection:
checkpoint | Roof Sheets: 0.48mm Colorbond Kliplok
checkpoint | Coating Type:
checkpoint | Safety Mesh: Galvanised
checkpoint | Roof Clip: Kliplok
checkpoint | Downpipe - 0.40mm Colorbond - 150mm dia
checkpoint | Downpipe - 0.61mm Colorbond - 150mm x 100mm
checkpoint | Downpipe - Stormwater PVC - 150mm dia
checkpoint | Downpipe Clips 150mm dia
section | Installation:
checkpoint | Safety Mesh Installed
checkpoint | Insulation installed
checkpoint | Roof clips installed
checkpoint | Roof installed with adequate fall to meet roof profile
checkpoint | Roof installed straight and perpendicular to Roof purlins
checkpoint | Roof has adequate overhang into box gutter / spouting
checkpoint | Roof sheet turned up at high end of roof
checkpoint | Roof sheet turned down at gutter end of roof
checkpoint | Area clean and free of debris
checkpoint | Materials in good condition
section | Signoffs
checkpoint | Inspected and accepted by S&H authorised representative as complying with relevant Australian Standard and legislation
text | Checked and Signed by:
checkpoint | Inspected and accepted by Authorized Representative
text | Checked and Signed by:
checkpoint | Reinspection requested by Subcontractor
text | Date:
checkpoint | Non-Conforming Items to be Rectified
checkpoint | Follow up work satisfactorily
text | Site Supervisor:
checkpoint | All items have been completed and demonstrated satisfactorily
text | Client Representative:
checklist | Flashing/Capping Installation Checklist
section | Material Inspection
checkpoint | Ridge Capping Hip 600mm - 0.61mm Colorbond
checkpoint | Apron Flashing 400mm - 0.61mm Colorbond
checkpoint | Apron Flashing 400mm notched - 0.61mm Colorbond
checkpoint | Valley Flashing - 600mm - 0.61mm Colorbond
checkpoint | Metal Fascia 0.61mm Colorbond - up to 400mm girth
checkpoint | Tophat support to fascias
checkpoint | Plywood support to barge/fascia up to 200mm -12mm Structural Plyboard
section | Installation
checkpoint | Flashings / Cappings: Straight and in correct plane.
checkpoint | Fixed adequately to hold flashing in place and prevent vibration in strong winds.
checkpoint | Adequate lap at joins.
checkpoint | Silicone sealed under laps and where necessary to make waterproof.
checkpoint | Rivets and fixings sealed where necessary
checkpoint | Adequate support to prevent buckling.
checkpoint | Area clean and free of debris
checkpoint | Materials in good condition
section | Signoffs
checkpoint | Inspected and accepted by S&H authorised representative as complying with relevant Australian Standard and legislation
text | Checked and Signed by:
checkpoint | Inspected and accepted by Authorized Representative
text | Checked and Signed by:
checkpoint | Reinspection requested by Subcontractor
text | Date:
checkpoint | Non-Conforming Items to be Rectified
checkpoint | Follow up work satisfactorily
text | Site Supervisor:
checkpoint | All items have been completed and demonstrated satisfactorily
text | Client Representative:
checklist | Roof Penetrations
checkpoint | Penetration 0.61mm Colorbond - Up to 200mm dia - vent pipes
section | Installation
checkpoint | Penetration: Hole cut to correct size to allow clearance.
checkpoint | Roof sheets whethered correctly
checkpoint | Soaker flashing lapped, sealed and fixed correctly.
checkpoint | Adequate support under soaker to prevent ponding.
checkpoint | Side and front aprons / upstands formed to correct size
checkpoint | to fit the purpose.
checkpoint | Adequate support around penetration to prevent roof
checkpoint | sheet from buckling.
checkpoint | Area clean and free of debris
checkpoint | Materials in good condition
section | Signoffs
checkpoint | Inspected and accepted by S&H authorised representative as complying with relevant Australian Standard and legislation
text | Checked and Signed by:
checkpoint | Inspected and accepted by Authorized Representative
text | Checked and Signed by:
checkpoint | Reinspection requested by Subcontractor
text | Date:
checkpoint | Non-Conforming Items to be Rectified
checkpoint | Follow up work satisfactorily
text | Site Supervisor:
checkpoint | All items have been completed and demonstrated satisfactorily
text | Client Representative:
checklist | Fascia Gutter
section | Material Inspection
checkpoint | Custom Spouting - 0.61mm Colorbond - up to 800mm girth
checkpoint | Brackets - Custom Spouting External 3mm Powdercoated - up to 800mm girth
checkpoint | Stop Ends - Custom Spouting - 0.61mm Colorbond - up to 800mm girth
checkpoint | Gutter Angles - Custom
checkpoint | Pops - 0.61mm Colorbond - 150mm
checkpoint | Leafguard up to 800mm girth
section | Installation
checkpoint | Spout Brackets installed with fall as per Specification
checkpoint | Spouting installed to sizes shown in spec & drawings.
checkpoint | Outlets installed to correct sizes.
checkpoint | Overflow outlets installed at each downpipe location
checkpoint | Outlets installed to correct sizes.
checkpoint | Area clean and free of debris
checkpoint | Materials in good condition
section | Signoffs
checkpoint | Inspected and accepted by S&H authorised representative as complying with relevant Australian Standard and legislation
text | Checked and Signed by:
checkpoint | Inspected and accepted by Authorized Representative
text | Checked and Signed by:
checkpoint | Reinspection requested by Subcontractor
text | Date:
checkpoint | Non-Conforming Items to be Rectified
checkpoint | Follow up work satisfactorily
text | Site Supervisor:
checkpoint | All items have been completed and demonstrated satisfactorily
text | Client Representative:

## B57 102 Accommodation Roof Uppe (hidden)
VCIP MRC
type | name | values
checklist | Insulation
section | Material Inspection
checkpoint | Insulation - Roof - Glasswool on Medium Sarking - 145mm
checkpoint | Thermal Spacer - Ashgrid 1200mm - 120mm
section | Installation
checkpoint | insulation to entire roof area
checkpoint | correctly lapped and joined
checkpoint | No over hang into gutters
checkpoint | Manufacturers recommendations.
checkpoint | Thermal Spacer Located correctly
checkpoint | insulation below box gutter lapped at joins
checkpoint | insulation cut back at sumps
checkpoint | Area clean and free of debris
checkpoint | Materials in good condition with no tears
section | Signoffs
checkpoint | Inspected and accepted by S&H authorised representative as complying with relevant Australian Standard and legislation
text | Checked and Signed by:
checkpoint | Inspected and accepted by Authorized Representative
text | Checked and Signed by:
checkpoint | Reinspection requested by Subcontractor
text | Date:
checkpoint | Non-Conforming Items to be Rectified
checkpoint | Follow up work satisfactorily
text | Site Supervisor:
checkpoint | All items have been completed and demonstrated satisfactorily
text | Client Representative:
checklist | Roof Installation
section | Material Inspection:
checkpoint | Roof Sheets: 0.48mm Colorbond Kliplok
checkpoint | Coating Type:
checkpoint | Safety Mesh: Galvanised
checkpoint | Roof Clip: Kliplok
checkpoint | Downpipe - 0.61mm Colorbond - 150mm x 100mm
checkpoint | Spreader up to 150mm Colorbond
section | Installation:
checkpoint | Safety Mesh Installed
checkpoint | Insulation installed
checkpoint | Roof clips installed
checkpoint | Roof installed with adequate fall to meet roof profile
checkpoint | Roof installed straight and perpendicular to Roof purlins
checkpoint | Roof has adequate overhang into box gutter / spouting
checkpoint | Roof sheet turned up at high end of roof
checkpoint | Roof sheet turned down at gutter end of roof
checkpoint | Area clean and free of debris
checkpoint | Materials in good condition
section | Signoffs
checkpoint | Inspected and accepted by S&H authorised representative as complying with relevant Australian Standard and legislation
text | Checked and Signed by:
checkpoint | Inspected and accepted by Authorized Representative
text | Checked and Signed by:
checkpoint | Reinspection requested by Subcontractor
text | Date:
checkpoint | Non-Conforming Items to be Rectified
checkpoint | Follow up work satisfactorily
text | Site Supervisor:
checkpoint | All items have been completed and demonstrated satisfactorily
text | Client Representative:
checklist | Flashing/Capping Installation Checklist
section | Material Inspection
checkpoint | Apron Flashing 400mm raked - 0.61mm Colorbond
checkpoint | Barge Capping - 400mm - 0.61mm Colorbond
checkpoint | Barge Capping - 400mm notched - 0.61mm Colorbond
checkpoint | Metal Fascia 0.61mm Colorbond - up to 400mm girth
checkpoint | Tophat support to fascias
checkpoint | Plywood support to barge/fascia up to 200mm -12mm Structural Plyboard
section | Installation
checkpoint | Flashings / Cappings: Straight and in correct plane.
checkpoint | Fixed adequately to hold flashing in place and prevent vibration in strong winds.
checkpoint | Adequate lap at joins.
checkpoint | Silicone sealed under laps and where necessary to make waterproof.
checkpoint | Rivets and fixings sealed where necessary
checkpoint | Adequate support to prevent buckling.
checkpoint | Area clean and free of debris
checkpoint | Materials in good condition
section | Signoffs
checkpoint | Inspected and accepted by S&H authorised representative as complying with relevant Australian Standard and legislation
text | Checked and Signed by:
checkpoint | Inspected and accepted by Authorized Representative
text | Checked and Signed by:
checkpoint | Reinspection requested by Subcontractor
text | Date:
checkpoint | Non-Conforming Items to be Rectified
checkpoint | Follow up work satisfactorily
text | Site Supervisor:
checkpoint | All items have been completed and demonstrated satisfactorily
text | Client Representative:
checklist | Roof Penetrations
checkpoint | Penetration 0.61mm Colorbond - Up to 400mm x 400mm
checkpoint | Penetration 0.61mm Colorbond - Up to 600mm x 600mm
checkpoint | Penetration 0.61mm Colorbond - Up to 800mm x 800mm
checkpoint | Penetration 0.61mm Colorbond - Up to 1400mm x 1200mm
checkpoint | Penetration 0.61mm Colorbond - Up to 200mm dia - vent pipes
section | Installation
checkpoint | Penetration: Hole cut to correct size to allow clearance.
checkpoint | Roof sheets whethered correctly
checkpoint | Soaker flashing lapped, sealed and fixed correctly.
checkpoint | Adequate support under soaker to prevent ponding.
checkpoint | Side and front aprons / upstands formed to correct size
checkpoint | to fit the purpose.
checkpoint | Adequate support around penetration to prevent roof
checkpoint | sheet from buckling.
checkpoint | Area clean and free of debris
checkpoint | Materials in good condition
section | Signoffs
checkpoint | Inspected and accepted by S&H authorised representative as complying with relevant Australian Standard and legislation
text | Checked and Signed by:
checkpoint | Inspected and accepted by Authorized Representative
text | Checked and Signed by:
checkpoint | Reinspection requested by Subcontractor
text | Date:
checkpoint | Non-Conforming Items to be Rectified
checkpoint | Follow up work satisfactorily
text | Site Supervisor:
checkpoint | All items have been completed and demonstrated satisfactorily
text | Client Representative:
checklist | Fascia Gutter
section | Material Inspection
checkpoint | Custom Spouting - 0.61mm Colorbond - up to 800mm girth
checkpoint | Brackets - Custom Spouting External 3mm Powdercoated - up to 800mm girth
checkpoint | Stop Ends - Custom Spouting - 0.61mm Colorbond - up to 800mm girth
checkpoint | Pops - 0.61mm Colorbond - 150mm
checkpoint | Leafguard up to 800mm girth
section | Installation
checkpoint | Spout Brackets installed with fall as per Specification
checkpoint | Spouting installed to sizes shown in spec & drawings.
checkpoint | Outlets installed to correct sizes.
checkpoint | Overflow outlets installed at each downpipe location
checkpoint | Outlets installed to correct sizes.
checkpoint | Area clean and free of debris
checkpoint | Materials in good condition
section | Signoffs
checkpoint | Inspected and accepted by S&H authorised representative as complying with relevant Australian Standard and legislation
text | Checked and Signed by:
checkpoint | Inspected and accepted by Authorized Representative
text | Checked and Signed by:
checkpoint | Reinspection requested by Subcontractor
text | Date:
checkpoint | Non-Conforming Items to be Rectified
checkpoint | Follow up work satisfactorily
text | Site Supervisor:
checkpoint | All items have been completed and demonstrated satisfactorily
text | Client Representative:
checklist | Soffit Cladding
section | Material Inspection
checkpoint | Soffit Cladding - 0.48mm Colorbond - Spandek / Longspan
checkpoint | Soffit Top Hat - 0.75mm - 25mm Top Hat / Junction Stud
checkpoint | Soffit Flashing - 0.61mm Colorbond - Soffit Trim 200mm
section | Installation
checkpoint | Is primary strucutre adequate to support cladding or secondary framing?
checkpoint | Top hats installed at correct spacings to meet Manufacturers recommendations.
checkpoint | Wall cladding fixed to sub frame as per Manufacturer's recommendations.
checkpoint | Wall cladding flashed to make watertight.
checkpoint | Area clean and free of debris
checkpoint | Materials in good condition
section | Signoffs
checkpoint | Inspected and accepted by S&H authorised representative as complying with relevant Australian Standard and legislation
text | Checked and Signed by:
checkpoint | Inspected and accepted by Authorized Representative
text | Checked and Signed by:
checkpoint | Reinspection requested by Subcontractor
text | Date:
checkpoint | Non-Conforming Items to be Rectified
checkpoint | Follow up work satisfactorily
text | Site Supervisor:
checkpoint | All items have been completed and demonstrated satisfactorily
text | Client Representative:

## B57 102 Bed Accommodation Wall (hidden)
VCIP MRC
type | name | values
checklist | Wall Cladding
section | Material Inspection
checkpoint | Wall Cladding - 0.48mm Colorbond - Spandek
checkpoint | Insulation - Wall Sarking - Firespec insulation
checkpoint | Wall Cladding Top Hat - 0.75mm - 25mm Top Hat / Junction Stud
checkpoint | Wall Flashing - 0.61mm Colorbond - Top Trim - 200mm
checkpoint | Wall Flashing - 0.61mm Colorbond - Wall Trim - 400mm
checkpoint | Wall Flashing - 0.61mm Colorbond - Door / Window Trim - 400mm
checkpoint | Wall Flashing - 0.61mm Colorbond - Louvre Trim - 400mm
checkpoint | Wall Flashing - 0.61mm Colorbond - Foot Flashing 400mm
section | Installation
checkpoint | Is primary strucutre adequate to support cladding or secondary framing?
checkpoint | Top hats installed at correct spacings to meet Manufacturers recommendations.
checkpoint | Wall cladding fixed to sub frame as per Manufacturer's recommendations.
checkpoint | Wall cladding flashed to make watertight.
checkpoint | Area clean and free of debris
checkpoint | Materials in good condition
section | Signoffs
checkpoint | Inspected and accepted by S&H authorised representative as complying with relevant Australian Standard and legislation
text | Checked and Signed by:
checkpoint | Inspected and accepted by Authorized Representative
text | Checked and Signed by:
checkpoint | Reinspection requested by Subcontractor
text | Date:
checkpoint | Non-Conforming Items to be Rectified
checkpoint | Follow up work satisfactorily
text | Site Supervisor:
checkpoint | All items have been completed and demonstrated satisfactorily
text | Client Representative:

## B58 Factory Roof (hidden)
VCIP MRC
type | name | values
checklist | Insulation
section | Material Inspection
checkpoint | Insulation - Roof - Glasswool on Medium Sarking - 145mm
checkpoint | Thermal Spacer - Ashgrid 1200mm - 120mm
section | Installation
checkpoint | insulation to entire roof area
checkpoint | correctly lapped and joined
checkpoint | No over hang into gutters
checkpoint | Manufacturers recommendations.
checkpoint | Thermal Spacer Located correctly
checkpoint | insulation below box gutter lapped at joins
checkpoint | insulation cut back at sumps
checkpoint | Area clean and free of debris
checkpoint | Materials in good condition with no tears
section | Signoffs
checkpoint | Inspected and accepted by S&H authorised representative as complying with relevant Australian Standard and legislation
text | Checked and Signed by:
checkpoint | Inspected and accepted by Authorized Representative
text | Checked and Signed by:
checkpoint | Reinspection requested by Subcontractor
text | Date:
checkpoint | Non-Conforming Items to be Rectified
checkpoint | Follow up work satisfactorily
text | Site Supervisor:
checkpoint | All items have been completed and demonstrated satisfactorily
text | Client Representative:
checklist | Roof Installation
section | Material Inspection:
checkpoint | Roof Sheets: 0.48mm Colorbond Kliplok
checkpoint | Coating Type:
checkpoint | Safety Mesh: Galvanised
checkpoint | Roof Clip: Kliplok
checkpoint | Downpipe - 0.40mm Colorbond - 150mm dia
checkpoint | Downpipe Clips 150mm dia
section | Installation:
checkpoint | Safety Mesh Installed
checkpoint | Insulation installed
checkpoint | Roof clips installed
checkpoint | Roof installed with adequate fall to meet roof profile
checkpoint | Roof installed straight and perpendicular to Roof purlins
checkpoint | Roof has adequate overhang into box gutter / spouting
checkpoint | Roof sheet turned up at high end of roof
checkpoint | Roof sheet turned down at gutter end of roof
checkpoint | Area clean and free of debris
checkpoint | Materials in good condition
section | Signoffs
checkpoint | Inspected and accepted by S&H authorised representative as complying with relevant Australian Standard and legislation
text | Checked and Signed by:
checkpoint | Inspected and accepted by Authorized Representative
text | Checked and Signed by:
checkpoint | Reinspection requested by Subcontractor
text | Date:
checkpoint | Non-Conforming Items to be Rectified
checkpoint | Follow up work satisfactorily
text | Site Supervisor:
checkpoint | All items have been completed and demonstrated satisfactorily
text | Client Representative:
checklist | Flashing/Capping Installation Checklist
section | Material Inspection
checkpoint | Barge Capping - 600mm - 0.61mm Colorbond
checkpoint | Barge Capping - 600mm notched - 0.61mm Colorbond
checkpoint | Metal Fascia 0.61mm Colorbond - up to 400mm girth
checkpoint | Tophat support to fascias
checkpoint | Plywood support to barge/fascia up to 200mm -12mm Structural Plyboard
section | Installation
checkpoint | Flashings / Cappings: Straight and in correct plane.
checkpoint | Fixed adequately to hold flashing in place and prevent vibration in strong winds.
checkpoint | Adequate lap at joins.
checkpoint | Silicone sealed under laps and where necessary to make waterproof.
checkpoint | Rivets and fixings sealed where necessary
checkpoint | Adequate support to prevent buckling.
checkpoint | Area clean and free of debris
checkpoint | Materials in good condition
section | Signoffs
checkpoint | Inspected and accepted by S&H authorised representative as complying with relevant Australian Standard and legislation
text | Checked and Signed by:
checkpoint | Inspected and accepted by Authorized Representative
text | Checked and Signed by:
checkpoint | Reinspection requested by Subcontractor
text | Date:
checkpoint | Non-Conforming Items to be Rectified
checkpoint | Follow up work satisfactorily
text | Site Supervisor:
checkpoint | All items have been completed and demonstrated satisfactorily
text | Client Representative:
checklist | Fascia Gutter
section | Material Inspection
checkpoint | Custom Spouting - 0.61mm Colorbond - up to 600mm girth
checkpoint | Brackets - Custom Spouting External 3mm Powdercoated - up to 600mm girth
checkpoint | Stop Ends - Custom Spouting - 0.61mm Colorbond - up to 600mm girth
checkpoint | Pops - 0.61mm Colorbond - 150mm
checkpoint | Leafguard up to 400mm girth
section | Installation
checkpoint | Spout Brackets installed with fall as per Specification
checkpoint | Spouting installed to sizes shown in spec & drawings.
checkpoint | Outlets installed to correct sizes.
checkpoint | Overflow outlets installed at each downpipe location
checkpoint | Outlets installed to correct sizes.
checkpoint | Area clean and free of debris
checkpoint | Materials in good condition
section | Signoffs
checkpoint | Inspected and accepted by S&H authorised representative as complying with relevant Australian Standard and legislation
text | Checked and Signed by:
checkpoint | Inspected and accepted by Authorized Representative
text | Checked and Signed by:
checkpoint | Reinspection requested by Subcontractor
text | Date:
checkpoint | Non-Conforming Items to be Rectified
checkpoint | Follow up work satisfactorily
text | Site Supervisor:
checkpoint | All items have been completed and demonstrated satisfactorily
text | Client Representative:

## B62 New Car Wash (hidden)
VCIP MRC Car Wash
type | name | values
checklist | Bondor Installation
section | Material Inspection
checkpoint | Bondor Solarpan 125mm panel
checkpoint | Downpipe - 0.40mm Colorbond - 150mm dia
section | Installation
checkpoint | Internal flashings installed straight and close fitting - joins hidden
checkpoint | Joins and fixings hidden
checkpoint | Butyl sealing tape installed to Bondor Spec
checkpoint | Panels located correctly
checkpoint | Fixings as per Bondor Spec
checkpoint | Stitching screws 350mm centres
checkpoint | Four way lapped joins installed correctly
section | Signoffs
checkpoint | Inspected and accepted by S&H authorised representative as complying with relevant Australian Standard and legislation
text | Checked and Signed by:
checkpoint | Inspected and accepted by Authorized Representative
text | Checked and Signed by:
checkpoint | Reinspection requested by Subcontractor
text | Date:
checkpoint | Non-Conforming Items to be Rectified
checkpoint | Follow up work satisfactorily
text | Site Supervisor:
checkpoint | All items have been completed and demonstrated satisfactorily
text | Client Representative:
checklist | Flashing/Capping Installation Checklist
section | Material Inspection
checkpoint | Barge Capping - 400mm - 0.61mm Colorbond
checkpoint | Barge Capping - 400mm notched - 0.61mm Colorbond
checkpoint | Metal Fascia 0.61mm Colorbond - up to 400mm girth
checkpoint | Tophat support to fascias
checkpoint | Plywood support to barge/fascia up to 200mm -12mm Structural Plyboard
section | Installation
checkpoint | Flashings / Cappings: Straight and in correct plane.
checkpoint | Fixed adequately to hold flashing in place and prevent vibration in strong winds.
checkpoint | Adequate lap at joins.
checkpoint | Silicone sealed under laps and where necessary to make waterproof.
checkpoint | Rivets and fixings sealed where necessary
checkpoint | Adequate support to prevent buckling.
checkpoint | Area clean and free of debris
checkpoint | Materials in good condition
section | Signoffs
checkpoint | Inspected and accepted by S&H authorised representative as complying with relevant Australian Standard and legislation
text | Checked and Signed by:
checkpoint | Inspected and accepted by Authorized Representative
text | Checked and Signed by:
checkpoint | Reinspection requested by Subcontractor
text | Date:
checkpoint | Non-Conforming Items to be Rectified
checkpoint | Follow up work satisfactorily
text | Site Supervisor:
checkpoint | All items have been completed and demonstrated satisfactorily
text | Client Representative:
checklist | Roof Penetrations
checkpoint | Penetration 0.61mm Colorbond - Up to 200mm dia - vent pipes
checkpoint | Dektite #3 - 65mm to 125mm
section | Installation
checkpoint | Penetration: Hole cut to correct size to allow clearance.
checkpoint | Roof sheets whethered correctly
checkpoint | Soaker flashing lapped, sealed and fixed correctly.
checkpoint | Adequate support under soaker to prevent ponding.
checkpoint | Side and front aprons / upstands formed to correct size
checkpoint | to fit the purpose.
checkpoint | Adequate support around penetration to prevent roof
checkpoint | sheet from buckling.
checkpoint | Area clean and free of debris
checkpoint | Materials in good condition
section | Signoffs
checkpoint | Inspected and accepted by S&H authorised representative as complying with relevant Australian Standard and legislation
text | Checked and Signed by:
checkpoint | Inspected and accepted by Authorized Representative
text | Checked and Signed by:
checkpoint | Reinspection requested by Subcontractor
text | Date:
checkpoint | Non-Conforming Items to be Rectified
checkpoint | Follow up work satisfactorily
text | Site Supervisor:
checkpoint | All items have been completed and demonstrated satisfactorily
text | Client Representative:
checklist | Fascia Gutter
section | Material Inspection
checkpoint | Custom Spouting - 0.61mm Colorbond - up to 600mm girth
checkpoint | Brackets - Custom Spouting External 3mm Powdercoated - up to 600mm girth
checkpoint | Stop Ends - Custom Spouting - 0.61mm Colorbond - up to 600mm girth
checkpoint | Pops - 0.61mm Colorbond - 150mm
section | Installation
checkpoint | Spout Brackets installed with fall as per Specification
checkpoint | Spouting installed to sizes shown in spec & drawings.
checkpoint | Outlets installed to correct sizes.
checkpoint | Overflow outlets installed at each downpipe location
checkpoint | Outlets installed to correct sizes.
checkpoint | Area clean and free of debris
checkpoint | Materials in good condition
section | Signoffs
checkpoint | Inspected and accepted by S&H authorised representative as complying with relevant Australian Standard and legislation
text | Checked and Signed by:
checkpoint | Inspected and accepted by Authorized Representative
text | Checked and Signed by:
checkpoint | Reinspection requested by Subcontractor
text | Date:
checkpoint | Non-Conforming Items to be Rectified
checkpoint | Follow up work satisfactorily
text | Site Supervisor:
checkpoint | All items have been completed and demonstrated satisfactorily
text | Client Representative:

## CMC Control Turnstile Soffit (hidden)
VCIP MRC
type | name | values
checklist | Soffit Cladding
section | Material Inspection
checkpoint | Soffit Cladding - 0.55mm Galvanised
checkpoint | Soffit Cladding Top Hat - 0.75mm - 25mm Top Hat / Junction Stud
checkpoint | Soffit Flashing - 0.55mm Galvanised - Soffit Trim 200mm
section | Installation
checkpoint | Is primary strucutre adequate to support cladding or secondary framing?
checkpoint | Top hats installed at correct spacings to meet Manufacturers recommendations.
checkpoint | Wall cladding fixed to sub frame as per Manufacturer's recommendations.
checkpoint | Wall cladding flashed to make watertight.
checkpoint | Area clean and free of debris
checkpoint | Materials in good condition
section | Signoffs
checkpoint | Inspected and accepted by S&H authorised representative as complying with relevant Australian Standard and legislation
text | Checked and Signed by:
checkpoint | Inspected and accepted by Authorized Representative
text | Checked and Signed by:
checkpoint | Reinspection requested by Subcontractor
text | Date:
checkpoint | Non-Conforming Items to be Rectified
checkpoint | Follow up work satisfactorily
text | Site Supervisor:
checkpoint | All items have been completed and demonstrated satisfactorily
text | Client Representative:

## Exercise Yard Roof (hidden)
VCIP MRC Car Wash
type | name | values
checklist | Bondor Installation
section | Material Inspection
checkpoint | Roofing - 100mm Insulated Panel - Bondor with Standard Liner
checkpoint | Downpipe - 0.40mm Colorbond - 100mm dia
checkpoint | Downpipe Clips 150mm dia
checkpoint | Screws: Insulated Panels Screws
section | Installation
checkpoint | Internal flashings installed straight and close fitting - joins hidden
checkpoint | Joins and fixings hidden
checkpoint | Butyl sealing tape installed to Bondor Spec
checkpoint | Panels located correctly
checkpoint | Fixings as per Bondor Spec
checkpoint | Stitching screws 350mm centres
checkpoint | Four way lapped joins installed correctly
section | Signoffs
checkpoint | Inspected and accepted by S&H authorised representative as complying with relevant Australian Standard and legislation
text | Checked and Signed by:
checkpoint | Inspected and accepted by Authorized Representative
text | Checked and Signed by:
checkpoint | Reinspection requested by Subcontractor
text | Date:
checkpoint | Non-Conforming Items to be Rectified
checkpoint | Follow up work satisfactorily
text | Site Supervisor:
checkpoint | All items have been completed and demonstrated satisfactorily
text | Client Representative:
checklist | Flashing/Capping Installation Checklist
section | Material Inspection
checkpoint | Barge Capping - 400mm - 0.61mm Colorbond
checkpoint | Barge Capping - 400mm notched - 0.61mm Colorbond
checkpoint | Metal Fascia 0.61mm Colorbond - up to 400mm girth
checkpoint | Tophat support to fascias
checkpoint | Plywood support to barge/fascia up to 200mm -12mm Structural Plyboard
section | Installation
checkpoint | Flashings / Cappings: Straight and in correct plane.
checkpoint | Fixed adequately to hold flashing in place and prevent vibration in strong winds.
checkpoint | Adequate lap at joins.
checkpoint | Silicone sealed under laps and where necessary to make waterproof.
checkpoint | Rivets and fixings sealed where necessary
checkpoint | Adequate support to prevent buckling.
checkpoint | Area clean and free of debris
checkpoint | Materials in good condition
section | Signoffs
checkpoint | Inspected and accepted by S&H authorised representative as complying with relevant Australian Standard and legislation
text | Checked and Signed by:
checkpoint | Inspected and accepted by Authorized Representative
text | Checked and Signed by:
checkpoint | Reinspection requested by Subcontractor
text | Date:
checkpoint | Non-Conforming Items to be Rectified
checkpoint | Follow up work satisfactorily
text | Site Supervisor:
checkpoint | All items have been completed and demonstrated satisfactorily
text | Client Representative:
checklist | Fascia Gutter
section | Material Inspection
checkpoint | Custom Spouting - 0.61mm Colorbond - up to 800mm girth
checkpoint | Brackets - Custom Spouting External 3mm Powdercoated - up to 800mm girth
checkpoint | Stop Ends - Custom Spouting - 0.61mm Colorbond - up to 800mm girth
checkpoint | Pops - 0.61mm Colorbond - 150mm
section | Installation
checkpoint | Spout Brackets installed with fall as per Specification
checkpoint | Spouting installed to sizes shown in spec & drawings.
checkpoint | Outlets installed to correct sizes.
checkpoint | Overflow outlets installed at each downpipe location
checkpoint | Outlets installed to correct sizes.
checkpoint | Area clean and free of debris
checkpoint | Materials in good condition
section | Signoffs
checkpoint | Inspected and accepted by S&H authorised representative as complying with relevant Australian Standard and legislation
text | Checked and Signed by:
checkpoint | Inspected and accepted by Authorized Representative
text | Checked and Signed by:
checkpoint | Reinspection requested by Subcontractor
text | Date:
checkpoint | Non-Conforming Items to be Rectified
checkpoint | Follow up work satisfactorily
text | Site Supervisor:
checkpoint | All items have been completed and demonstrated satisfactorily
text | Client Representative:

## Exercise Yard Wall External (hidden)
VCIP MRC
type | name | values
checklist | Wall Cladding
section | Material Inspection
checkpoint | Wall Cladding - 0.42mm Colorbond - K-Panel
checkpoint | Wall Flashing - 0.61mm Colorbond - Top Trim - 200mm
checkpoint | Wall Flashing - 0.61mm Colorbond - Wall Trim - 400mm
checkpoint | Wall Flashing - 0.61mm Colorbond - Door / Window Trim - 400mm
checkpoint | Wall Flashing - 0.61mm Colorbond - Foot Flashing 400mm
section | Installation
checkpoint | Is primary strucutre adequate to support cladding or secondary framing?
checkpoint | Top hats installed at correct spacings to meet Manufacturers recommendations.
checkpoint | Wall cladding fixed to sub frame as per Manufacturer's recommendations.
checkpoint | Wall cladding flashed to make watertight.
checkpoint | Area clean and free of debris
checkpoint | Materials in good condition
section | Signoffs
checkpoint | Inspected and accepted by S&H authorised representative as complying with relevant Australian Standard and legislation
text | Checked and Signed by:
checkpoint | Inspected and accepted by Authorized Representative
text | Checked and Signed by:
checkpoint | Reinspection requested by Subcontractor
text | Date:
checkpoint | Non-Conforming Items to be Rectified
checkpoint | Follow up work satisfactorily
text | Site Supervisor:
checkpoint | All items have been completed and demonstrated satisfactorily
text | Client Representative:

## Exercise Yard Wall Internal (hidden)
VCIP MRC
type | name | values
checklist | Wall Cladding
section | Material Inspection
checkpoint | Wall Cladding - 0.42mm Colorbond - K-Panel
checkpoint | Wall Flashing - 0.61mm Colorbond - Top Trim - 200mm
checkpoint | Wall Flashing - 0.61mm Colorbond - Wall Trim - 400mm
checkpoint | Wall Flashing - 0.61mm Colorbond - Foot Flashing 400mm
section | Installation
checkpoint | Is primary strucutre adequate to support cladding or secondary framing?
checkpoint | Top hats installed at correct spacings to meet Manufacturers recommendations.
checkpoint | Wall cladding fixed to sub frame as per Manufacturer's recommendations.
checkpoint | Wall cladding flashed to make watertight.
checkpoint | Area clean and free of debris
checkpoint | Materials in good condition
section | Signoffs
checkpoint | Inspected and accepted by S&H authorised representative as complying with relevant Australian Standard and legislation
text | Checked and Signed by:
checkpoint | Inspected and accepted by Authorized Representative
text | Checked and Signed by:
checkpoint | Reinspection requested by Subcontractor
text | Date:
checkpoint | Non-Conforming Items to be Rectified
checkpoint | Follow up work satisfactorily
text | Site Supervisor:
checkpoint | All items have been completed and demonstrated satisfactorily
text | Client Representative:

## Movement Control Roof (hidden)
VCIP MRC
type | name | values
checklist | Roof Installation
section | Material Inspection:
checkpoint | Roof Sheets: 0.48mm Colorbond Kliplok
checkpoint | Coating Type:
checkpoint | Safety Mesh: Galvanised
checkpoint | Roof Clip: Kliplok
section | Installation:
checkpoint | Safety Mesh Installed
checkpoint | Insulation installed
checkpoint | Roof clips installed
checkpoint | Roof installed with adequate fall to meet roof profile
checkpoint | Roof installed straight and perpendicular to Roof purlins
checkpoint | Roof has adequate overhang into box gutter / spouting
checkpoint | Roof sheet turned up at high end of roof
checkpoint | Roof sheet turned down at gutter end of roof
checkpoint | Area clean and free of debris
checkpoint | Materials in good condition
section | Signoffs
checkpoint | Inspected and accepted by S&H authorised representative as complying with relevant Australian Standard and legislation
text | Checked and Signed by:
checkpoint | Inspected and accepted by Authorized Representative
text | Checked and Signed by:
checkpoint | Reinspection requested by Subcontractor
text | Date:
checkpoint | Non-Conforming Items to be Rectified
checkpoint | Follow up work satisfactorily
text | Site Supervisor:
checkpoint | All items have been completed and demonstrated satisfactorily
text | Client Representative:
checklist | Flashing/Capping Installation Checklist
section | Material Inspection
checkpoint | Barge Capping - 400mm - 0.61mm Colorbond
checkpoint | Barge Capping - 400mm notched - 0.61mm Colorbond
section | Installation
checkpoint | Flashings / Cappings: Straight and in correct plane.
checkpoint | Fixed adequately to hold flashing in place and prevent vibration in strong winds.
checkpoint | Adequate lap at joins.
checkpoint | Silicone sealed under laps and where necessary to make waterproof.
checkpoint | Rivets and fixings sealed where necessary
checkpoint | Adequate support to prevent buckling.
checkpoint | Area clean and free of debris
checkpoint | Materials in good condition
section | Signoffs
checkpoint | Inspected and accepted by S&H authorised representative as complying with relevant Australian Standard and legislation
text | Checked and Signed by:
checkpoint | Inspected and accepted by Authorized Representative
text | Checked and Signed by:
checkpoint | Reinspection requested by Subcontractor
text | Date:
checkpoint | Non-Conforming Items to be Rectified
checkpoint | Follow up work satisfactorily
text | Site Supervisor:
checkpoint | All items have been completed and demonstrated satisfactorily
text | Client Representative: