## Project Breakdown
TREPH Roofing and Wall Cladding |  |  | Checklists
QA / ITP's
Bridge - Infill -Roof
|  | Insulation | Insulation Checklist
|  | Roof Installation | Roof Installation Checklist
|  | Flashing / Capping Installation | Flashing/Capping Installation Checklist
|  | Parapet Wall Cladding | Parapet Wall Cladding Checklist
|  | Box Gutter Intstallion | Box Gutter Installation Checklist
Bridge Roof
|  | Insulation | Insulation Checklist
|  | Roof Installation | Roof Installation Checklist
|  | Flashing / Capping Installation | Flashing/Capping Installation Checklist
|  | Parapet Wall Cladding | Parapet Wall Cladding Checklist
|  | Box Gutter Intstallion | Box Gutter Installation Checklist
L1 - Loading Canopy Roof
|  | Insulation | Insulation Checklist
|  | Roof Installation | Roof Installation Checklist
|  | Flashing / Capping Installation | Flashing/Capping Installation Checklist
|  | Roof Penetration | Roof Penetrations Checklist
|  | Parapet Wall Cladding | Parapet Wall Cladding Checklist
|  | Box Gutter Intstallion | Box Gutter Installation Checklist
L1 South Airlock Roof
|  | Insulation | Insulation Checklist
|  | Roof Installation | Roof Installation Checklist
|  | Flashing / Capping Installation | Flashing/Capping Installation Checklist
|  | Roof Penetration | Roof Penetrations Checklist
|  | Box Gutter Intstallion | Box Gutter Installation Checklist
L1 Substation Roof
|  | Insulation | Insulation Checklist
|  | Roof Installation | Roof Installation Checklist
|  | Flashing / Capping Installation | Flashing/Capping Installation Checklist
|  | Sheerline Gutter Installation | Sheerline Gutter Installation Checklist
L1 Switch Room Roof
|  | Insulation | Insulation Checklist
|  | Roof Installation | Roof Installation Checklist
|  | Flashing / Capping Installation | Flashing/Capping Installation Checklist
|  | Parapet Wall Cladding | Parapet Wall Cladding Checklist
|  | Sheerline Gutter Installation | Sheerline Gutter Installation Checklist
L1 Waste/Linen Roof
|  | Insulation | Insulation Checklist
|  | Roof Installation | Roof Installation Checklist
|  | Flashing / Capping Installation | Flashing/Capping Installation Checklist
|  | Parapet Wall Cladding | Parapet Wall Cladding Checklist
|  | Box Gutter Intstallion | Box Gutter Installation Checklist
L1 North Canopy Roof
|  | Insulation | Insulation Checklist
|  | Roof Installation | Roof Installation Checklist
|  | Flashing / Capping Installation | Flashing/Capping Installation Checklist
|  | Box Gutter Intstallion | Box Gutter Installation Checklist
L2 South Roof
|  | Insulation | Insulation Checklist
|  | Roof Installation | Roof Installation Checklist
|  | Flashing / Capping Installation | Flashing/Capping Installation Checklist
|  | Parapet Wall Cladding | Parapet Wall Cladding Checklist
|  | Box Gutter Intstallion | Box Gutter Installation Checklist
L3 Oncology Roof
|  | Insulation | Insulation Checklist
|  | Roof Installation | Roof Installation Checklist
|  | Flashing / Capping Installation | Flashing/Capping Installation Checklist
|  | Box Gutter Intstallion | Box Gutter Installation Checklist
L3 Roof
|  | Insulation | Insulation Checklist
|  | Roof Installation | Roof Installation Checklist
|  | Flashing / Capping Installation | Flashing/Capping Installation Checklist
|  | Parapet Wall Cladding | Parapet Wall Cladding Checklist
|  | Box Gutter Intstallion | Box Gutter Installation Checklist
|  | Sheerline Gutter Installation | Sheerline Gutter Installation Checklist
L3 Roof Riser Wall
|  | Wall Cladding | Wall Cladding Checklist
L4 Oncology Roof
|  | Insulation | Insulation Checklist
|  | Roof Installation | Roof Installation Checklist
|  | Flashing / Capping Installation | Flashing/Capping Installation Checklist
|  | Roof Penetration | Roof Penetrations Checklist
|  | Parapet Wall Cladding | Parapet Wall Cladding Checklist
|  | Box Gutter Intstallion | Box Gutter Installation Checklist
L4 Plant Roof
|  | Insulation | Insulation Checklist
|  | Roof Installation | Roof Installation Checklist
|  | Flashing / Capping Installation | Flashing/Capping Installation Checklist
|  | Roof Penetration | Roof Penetrations Checklist
|  | Parapet Wall Cladding | Parapet Wall Cladding Checklist
|  | Box Gutter Intstallion | Box Gutter Installation Checklist
L4 Rooftop Office Roof
|  | Insulation | Insulation Checklist
|  | Roof Installation | Roof Installation Checklist
|  | Flashing / Capping Installation | Flashing/Capping Installation Checklist
|  | Box Gutter Intstallion | Box Gutter Installation Checklist
L7 Roof
|  | Insulation | Insulation Checklist
|  | Roof Installation | Roof Installation Checklist
|  | Flashing / Capping Installation | Flashing/Capping Installation Checklist
|  | Roof Penetration | Roof Penetrations Checklist
|  | Parapet Wall Cladding | Parapet Wall Cladding Checklist
|  | Box Gutter Intstallion | Box Gutter Installation Checklist
Plant Roof
|  | Insulation | Insulation Checklist
|  | Roof Installation | Roof Installation Checklist
|  | Flashing / Capping Installation | Flashing/Capping Installation Checklist
|  | Roof Penetration | Roof Penetrations Checklist
|  | Parapet Wall Cladding | Parapet Wall Cladding Checklist
|  | Box Gutter Intstallion | Box Gutter Installation Checklist
|  | Sheerline Gutter Installation | Sheerline Gutter Installation Checklist
Plant Roof Riser
|  | Wall Cladding | Wall Cladding Checklist
Wall East Elevation
|  | Wall Cladding | Wall Cladding Checklist
Wall Fence Compactor Screen
|  | Wall Cladding | Wall Cladding Checklist
Wall Ground Floor Plant
|  | Wall Cladding | Wall Cladding Checklist
Wall Level 3 Plant
|  | Wall Cladding | Wall Cladding Checklist
Wall Lift Core East
|  | Wall Cladding | Wall Cladding Checklist
Wall Lift Core South
|  | Wall Cladding | Wall Cladding Checklist
Wall Lift Core West
|  | Wall Cladding | Wall Cladding Checklist
Wall Link Bridge
|  | Wall Cladding | Wall Cladding Checklist
Wall Roof Top Plant
|  | Wall Cladding | Wall Cladding Checklist
Wall South Elevation
|  | Wall Cladding | Wall Cladding Checklist
Wall South Elevation Roof Top Office
|  | Wall Cladding | Wall Cladding Checklist
Wall South Elevation Switchroom
|  | Wall Cladding | Wall Cladding Checklist
Wall South Loading Dock Canopy
|  | Wall Cladding | Wall Cladding Checklist
Wall West Elevation
|  | Wall Cladding | Wall Cladding Checklist
Variations
Jan
Feb
Mar
Apr
May
Jun
Jul
Aug
Sep
Oct
Nov
Dec
OH&S
Daily Prestart Toolbox Forms
Jan
Feb
Mar
Apr
May
Jun
Jul
Aug
Sep
Oct
Nov
Dec
Weekly Toolbox Forms
Jan
Feb
Mar
Apr
May
Jun
Jul
Aug
Sep
Oct
Nov
Dec
SWMS
Onsite Material Install Form1
Foremans Diary Reports
COVID Tracking Reports

## Bridge Infill Roof
TREPH Roofing And Wall Cladding
type | name | values
checklist | Insulation
section | Material Inspection
checkpoint | Insulation: Roof sarking - Proctor Wrap HTR
145mm glasswool on medium sarking
checkpoint | Thermal spacer: Ashgrid 1200mm - 120mm
section | Installation
checkpoint | insulation to entire roof area
checkpoint | correctly lapped and joined
checkpoint | No over hang into gutters
checkpoint | Manufacturers recommendations.
checkpoint | Thermal Spacer Located correctly
checkpoint | insulation below box gutter lapped at joins
checkpoint | insulation cut back at sumps
checkpoint | Area clean and free of debris
checkpoint | Materials in good condition with no tears
section | Signoffs
checkpoint | Inspected and accepted by S&H authorised representative as complying with relevant Australian Standard and legislation
text | Checked and Signed by:
checkpoint | Inspected and accepted by Authorized Representative
text | Checked and Signed by:
checkpoint | Reinspection requested by Subcontractor
text | Date:
checkpoint | Non-Conforming Items to be Rectified
checkpoint | Follow up work satisfactorily
text | Site Supervisor:
checkpoint | All items have been completed and demonstrated satisfactorily
text | Client Representative:
checklist | Roof Installation
section | Material Inspection:
checkpoint | Roof Sheets: 0.48mm Colorbond Coolmax Kliplok
checkpoint | Coating Type: Colorbond Coolmax
checkpoint | Insulation: Roof sarking - Proctor Wrap HTR
145mm glasswool on medium sarking
checkpoint | Safety Mesh: Galvanised
checkpoint | Roof Clip: Kliplok
checkpoint | Roof Screws:
section | Installation:
checkpoint | Safety Mesh Installed
checkpoint | Insulation installed
checkpoint | Roof clips installed
checkpoint | Roof installed with adequate fall to meet roof profile
checkpoint | Roof installed straight and perpendicular to Roof purlins
checkpoint | Roof has adequate overhang into box gutter / spouting
checkpoint | Roof sheet turned up at high end of roof
checkpoint | Roof sheet turned down at gutter end of roof
checkpoint | Area clean and free of debris
checkpoint | Materials in good condition
section | Signoffs
checkpoint | Inspected and accepted by S&H authorised representative as complying with relevant Australian Standard and legislation
text | Checked and Signed by:
checkpoint | Inspected and accepted by Authorized Representative
text | Checked and Signed by:
checkpoint | Reinspection requested by Subcontractor
text | Date:
checkpoint | Non-Conforming Items to be Rectified
checkpoint | Follow up work satisfactorily
text | Site Supervisor:
checkpoint | All items have been completed and demonstrated satisfactorily
text | Client Representative:
checklist | Flashing/Capping Installation Checklist
section | Material Inspection
checkpoint | Flashing Material: Apron Flashing 400mm - 0.61mm Colorbond to existing roof area
checkpoint | Flashing Material: Apron Flashing 400mm - 0.61mm Colorbond Coolmax
checkpoint | Flashing Material: Apron Flashing 400mm notched - 0.61mm Colorbond Coolmax
checkpoint | Flashing Material: Gutter Apron Flashing 300mm - 0.61mm Colorbond Coolmax
checkpoint | Flashing Material: Compression Flashing 200mm - 0.61mm Colorbond Coolmax
checkpoint | Capping Material: Parapet Capping - 400mm - 0.61mm Colorbond
section | Installation
checkpoint | Flashings / Cappings: Straight and in correct plane.
checkpoint | Fixed adequately to hold flashing in place and prevent vibration in strong winds.
checkpoint | Adequate lap at joins.
checkpoint | Silicone sealed under laps and where necessary to make waterproof.
checkpoint | Rivets and fixings sealed where necessary
checkpoint | Adequate support to prevent buckling.
checkpoint | Area clean and free of debris
checkpoint | Materials in good condition
section | Signoffs
checkpoint | Inspected and accepted by S&H authorised representative as complying with relevant Australian Standard and legislation
text | Checked and Signed by:
checkpoint | Inspected and accepted by Authorized Representative
text | Checked and Signed by:
checkpoint | Reinspection requested by Subcontractor
text | Date:
checkpoint | Non-Conforming Items to be Rectified
checkpoint | Follow up work satisfactorily
text | Site Supervisor:
checkpoint | All items have been completed and demonstrated satisfactorily
text | Client Representative:
checklist | Box Gutter Installation
section | Material Inspection
checkpoint | Box Gutter Brackets: #2
checkpoint | Insulation under gutter: Box gutter Insulation 60mm
checkpoint | Gutter Board: Spandek Zincalume - 700mm wide
checkpoint | Box Gutter: 0.61mm Colorbond - Upto 1200mm grith
checkpoint | Gutter Flashing: Box gutter flashing Colorbond
checkpoint | Sumps / Outlets: Inline Sump 0.61mm Colorbond - 800mm x 600mm
checkpoint | Overflows: Overflows outlet 0.61mm Colorbond
checkpoint | Stop Ends: 0.61mm Colorbond upto 1200mm girth
section | Installation
checkpoint | Gutter Brackets installed with fall as per Specification.
checkpoint | Insulation installed under gutter board
checkpoint | Gutter Board installed
checkpoint | Box gutter installed to sizes as shown in specification and drawings.
checkpoint | Sumps installed to correct locations and sizes as specified and as shown on drawings
checkpoint | Outlets installed to correct sizes.
checkpoint | Overflow outlets installed at each downpipe location and to correct size as indicated.
checkpoint | Gutter flashing installed.
checkpoint | Area clean and free of debris.
checkpoint | Materials in good condition
section | Signoffs
checkpoint | Inspected and accepted by S&H authorised representative as complying with relevant Australian Standard and legislation
text | Checked and Signed by:
checkpoint | Inspected and accepted by Authorized Representative
text | Checked and Signed by:
checkpoint | Reinspection requested by Subcontractor
text | Date:
checkpoint | Non-Conforming Items to be Rectified
checkpoint | Follow up work satisfactorily
text | Site Supervisor:
checkpoint | All items have been completed and demonstrated satisfactorily
text | Client Representative:
checklist | Parapet Wall Cladding
section | Material Inspection
checkpoint | Insulation: Wall Sarking Proctor Wrap HTR
checkpoint | Parapet Wall Cladding type: 0.48mm Colorbond Spandek
checkpoint | Top hat support: 0.75mm - 25mm Top hat / Juction Stud
checkpoint | Screws/Fixing: Spandek (xx screws per m2)
section | Installation
checkpoint | Is primary strucutre adequate to support cladding or secondary framing?
checkpoint | Top hats installed at correct spacings to meet Manufacturers recommendations.
checkpoint | Wall cladding fixed to sub frame as per Manufacturer's recommendations.
checkpoint | Wall cladding flashed to make watertight.
checkpoint | Area clean and free of debris
checkpoint | Materials in good condition
section | Signoffs
checkpoint | Inspected and accepted by S&H authorised representative as complying with relevant Australian Standard and legislation
text | Checked and Signed by:
checkpoint | Inspected and accepted by Authorized Representative
text | Checked and Signed by:
checkpoint | Reinspection requested by Subcontractor
text | Date:
checkpoint | Non-Conforming Items to be Rectified
checkpoint | Follow up work satisfactorily
text | Site Supervisor:
checkpoint | All items have been completed and demonstrated satisfactorily
text | Client Representative:

## Bridge Roof
TREPH Roofing And Wall Cladding
type | name | values
checklist | Insulation
section | Material Inspection
checkpoint | Insulation: Roof sarking - Proctor Wrap HTR
145mm glasswool on medium sarking
checkpoint | Thermal spacer: Ashgrid 1200mm - 120mm
section | Installation
checkpoint | insulation to entire roof area
checkpoint | correctly lapped and joined
checkpoint | No over hang into gutters
checkpoint | Manufacturers recommendations.
checkpoint | Thermal Spacer Located correctly
checkpoint | insulation below box gutter lapped at joins
checkpoint | insulation cut back at sumps
checkpoint | Area clean and free of debris
checkpoint | Materials in good condition with no tears
section | Signoffs
checkpoint | Inspected and accepted by S&H authorised representative as complying with relevant Australian Standard and legislation
text | Checked and Signed by:
checkpoint | Inspected and accepted by Authorized Representative
text | Checked and Signed by:
checkpoint | Reinspection requested by Subcontractor
text | Date:
checkpoint | Non-Conforming Items to be Rectified
checkpoint | Follow up work satisfactorily
text | Site Supervisor:
checkpoint | All items have been completed and demonstrated satisfactorily
text | Client Representative:
checklist | Roof Installation
section | Material Inspection:
checkpoint | Roof Sheets: 0.48mm Colorbond Coolmax Kliplok
checkpoint | Coating Type: Colorbond Coolmax
checkpoint | Insulation: Roof sarking - Proctor Wrap HTR
145mm glasswool on medium sarking
checkpoint | Safety Mesh: Galvanised
checkpoint | Roof Clip: Kliplok
checkpoint | Roof Screws:
section | Installation:
checkpoint | Safety Mesh Installed
checkpoint | Insulation installed
checkpoint | Roof clips installed
checkpoint | Roof installed with adequate fall to meet roof profile
checkpoint | Roof installed straight and perpendicular to Roof purlins
checkpoint | Roof has adequate overhang into box gutter / spouting
checkpoint | Roof sheet turned up at high end of roof
checkpoint | Roof sheet turned down at gutter end of roof
checkpoint | Area clean and free of debris
checkpoint | Materials in good condition
section | Signoffs
checkpoint | Inspected and accepted by S&H authorised representative as complying with relevant Australian Standard and legislation
text | Checked and Signed by:
checkpoint | Inspected and accepted by Authorized Representative
text | Checked and Signed by:
checkpoint | Reinspection requested by Subcontractor
text | Date:
checkpoint | Non-Conforming Items to be Rectified
checkpoint | Follow up work satisfactorily
text | Site Supervisor:
checkpoint | All items have been completed and demonstrated satisfactorily
text | Client Representative:
checklist | Flashing/Capping Installation Checklist
section | Material Inspection
checkpoint | Flashing Material: Apron Flashing 400mm - 0.61mm Colorbond Coolmax
checkpoint | Flashing Material: Apron Flashing 400mm notched - 0.61mm Colorbond Coolmax
checkpoint | Flashing Material: Gutter Apron Flashing 300mm - 0.61mm Colorbond Coolmax
checkpoint | Flashing Material: Compression Flashing 200mm - 0.61mm Colorbond Coolmax
checkpoint | Capping Material: Parapet Capping - 600mm - 0.61mm Colorbond
checkpoint | Capping Material: Parapet Capping - 400mm - 0.61mm Colorbond
section | Installation
checkpoint | Flashings / Cappings: Straight and in correct plane.
checkpoint | Fixed adequately to hold flashing in place and prevent vibration in strong winds.
checkpoint | Adequate lap at joins.
checkpoint | Silicone sealed under laps and where necessary to make waterproof.
checkpoint | Rivets and fixings sealed where necessary
checkpoint | Adequate support to prevent buckling.
checkpoint | Area clean and free of debris
checkpoint | Materials in good condition
section | Signoffs
checkpoint | Inspected and accepted by S&H authorised representative as complying with relevant Australian Standard and legislation
text | Checked and Signed by:
checkpoint | Inspected and accepted by Authorized Representative
text | Checked and Signed by:
checkpoint | Reinspection requested by Subcontractor
text | Date:
checkpoint | Non-Conforming Items to be Rectified
checkpoint | Follow up work satisfactorily
text | Site Supervisor:
checkpoint | All items have been completed and demonstrated satisfactorily
text | Client Representative:
checklist | Box Gutter Installation
section | Material Inspection
checkpoint | Box Gutter Brackets: #2
checkpoint | Insulation under gutter: Box gutter Insulation 60mm
checkpoint | Gutter Board: Spandek Zincalume - 700mm wide
checkpoint | Box Gutter: 0.61mm Colorbond - Upto 1200mm grith
checkpoint | Gutter Flashing: Box gutter flashing Colorbond
checkpoint | Sumps / Outlets: Inline Sump 0.61mm Colorbond - 800mm x 600mm
checkpoint | Overflows: Overflows outlet 0.61mm Colorbond
checkpoint | Stop Ends: 0.61mm Colorbond upto 1200mm girth
checkpoint | Expansion Join: Box Gutter Exapiansion Join - 1200mm
checkpoint | Angle: Box Gutter Angle
section | Installation
checkpoint | Gutter Brackets installed with fall as per Specification.
checkpoint | Insulation installed under gutter board
checkpoint | Gutter Board installed
checkpoint | Box gutter installed to sizes as shown in specification and drawings.
checkpoint | Sumps installed to correct locations and sizes as specified and as shown on drawings
checkpoint | Outlets installed to correct sizes.
checkpoint | Overflow outlets installed at each downpipe location and to correct size as indicated.
checkpoint | Gutter flashing installed.
checkpoint | Area clean and free of debris.
checkpoint | Materials in good condition
section | Signoffs
checkpoint | Inspected and accepted by S&H authorised representative as complying with relevant Australian Standard and legislation
text | Checked and Signed by:
checkpoint | Inspected and accepted by Authorized Representative
text | Checked and Signed by:
checkpoint | Reinspection requested by Subcontractor
text | Date:
checkpoint | Non-Conforming Items to be Rectified
checkpoint | Follow up work satisfactorily
text | Site Supervisor:
checkpoint | All items have been completed and demonstrated satisfactorily
text | Client Representative:
checklist | Parapet Wall Cladding
section | Material Inspection
checkpoint | Insulation: Wall Sarking Proctor Wrap HTR
checkpoint | Parapet Wall Cladding type: 0.48mm Colorbond Spandek
checkpoint | Top hat support: 0.75mm - 25mm Top hat / Juction Stud
checkpoint | Screws/Fixing: Spandek (xx screws per m2)
section | Installation
checkpoint | Is primary strucutre adequate to support cladding or secondary framing?
checkpoint | Top hats installed at correct spacings to meet Manufacturers recommendations.
checkpoint | Wall cladding fixed to sub frame as per Manufacturer's recommendations.
checkpoint | Wall cladding flashed to make watertight.
checkpoint | Area clean and free of debris
checkpoint | Materials in good condition
section | Signoffs
checkpoint | Inspected and accepted by S&H authorised representative as complying with relevant Australian Standard and legislation
text | Checked and Signed by:
checkpoint | Inspected and accepted by Authorized Representative
text | Checked and Signed by:
checkpoint | Reinspection requested by Subcontractor
text | Date:
checkpoint | Non-Conforming Items to be Rectified
checkpoint | Follow up work satisfactorily
text | Site Supervisor:
checkpoint | All items have been completed and demonstrated satisfactorily
text | Client Representative:

## L1 Loading Canopy Roof
TREPH Roofing And Wall Cladding
type | name | values
checklist | Insulation
section | Material Inspection
checkpoint | Insulation: Roof sarking - Proctor Wrap HTR
section | Installation
checkpoint | insulation to entire roof area
checkpoint | correctly lapped and joined
checkpoint | No over hang into gutters
checkpoint | Manufacturers recommendations.
checkpoint | Thermal Spacer Located correctly
checkpoint | insulation below box gutter lapped at joins
checkpoint | insulation cut back at sumps
checkpoint | Area clean and free of debris
checkpoint | Materials in good condition with no tears
section | Signoffs
checkpoint | Inspected and accepted by S&H authorised representative as complying with relevant Australian Standard and legislation
text | Checked and Signed by:
checkpoint | Inspected and accepted by Authorized Representative
text | Checked and Signed by:
checkpoint | Reinspection requested by Subcontractor
text | Date:
checkpoint | Non-Conforming Items to be Rectified
checkpoint | Follow up work satisfactorily
text | Site Supervisor:
checkpoint | All items have been completed and demonstrated satisfactorily
text | Client Representative:
checklist | Roof Installation
section | Material Inspection:
checkpoint | Roof Sheets: 0.48mm Colorbond Coolmax Kliplok
checkpoint | Coating Type: Colorbond Coolmax
checkpoint | Insulation: Roof sarking - Proctor Wrap HTR
checkpoint | Safety Mesh: Galvanised
checkpoint | Roof Clip: Kliplok
checkpoint | Roof Screws:
section | Installation:
checkpoint | Safety Mesh Installed
checkpoint | Insulation installed
checkpoint | Roof clips installed
checkpoint | Roof installed with adequate fall to meet roof profile
checkpoint | Roof installed straight and perpendicular to Roof purlins
checkpoint | Roof has adequate overhang into box gutter / spouting
checkpoint | Roof sheet turned up at high end of roof
checkpoint | Roof sheet turned down at gutter end of roof
checkpoint | Area clean and free of debris
checkpoint | Materials in good condition
section | Signoffs
checkpoint | Inspected and accepted by S&H authorised representative as complying with relevant Australian Standard and legislation
text | Checked and Signed by:
checkpoint | Inspected and accepted by Authorized Representative
text | Checked and Signed by:
checkpoint | Reinspection requested by Subcontractor
text | Date:
checkpoint | Non-Conforming Items to be Rectified
checkpoint | Follow up work satisfactorily
text | Site Supervisor:
checkpoint | All items have been completed and demonstrated satisfactorily
text | Client Representative:
checklist | Flashing/Capping Installation Checklist
section | Material Inspection
checkpoint | Flashing Material: Apron Flashing 400mm - 0.61mm Colorbond Coolmax
checkpoint | Flashing Material: Apron Flashing 400mm notched - 0.61mm Colorbond Coolmax
checkpoint | Flashing Material: Gutter Apron Flashing 300mm - 0.61mm Colorbond Coolmax
checkpoint | Capping Material: Parapet Capping - 400mm - 0.61mm Colorbond
section | Installation
checkpoint | Flashings / Cappings: Straight and in correct plane.
checkpoint | Fixed adequately to hold flashing in place and prevent vibration in strong winds.
checkpoint | Adequate lap at joins.
checkpoint | Silicone sealed under laps and where necessary to make waterproof.
checkpoint | Rivets and fixings sealed where necessary
checkpoint | Adequate support to prevent buckling.
checkpoint | Area clean and free of debris
checkpoint | Materials in good condition
section | Signoffs
checkpoint | Inspected and accepted by S&H authorised representative as complying with relevant Australian Standard and legislation
text | Checked and Signed by:
checkpoint | Inspected and accepted by Authorized Representative
text | Checked and Signed by:
checkpoint | Reinspection requested by Subcontractor
text | Date:
checkpoint | Non-Conforming Items to be Rectified
checkpoint | Follow up work satisfactorily
text | Site Supervisor:
checkpoint | All items have been completed and demonstrated satisfactorily
text | Client Representative:
checklist | Roof Penetrations
checkpoint | Hydraulic Vent Pipes: Dektite #2 - 45mm to 80mm
checkpoint | Hydraulic Vent Pipes: Dektite #2 - 65mm to 125mm
section | Installation
checkpoint | Penetration: Hole cut to correct size to allow clearance.
checkpoint | Roof sheets whethered correctly
checkpoint | Soaker flashing lapped, sealed and fixed correctly.
checkpoint | Adequate support under soaker to prevent ponding.
checkpoint | Side and front aprons / upstands formed to correct size
checkpoint | to fit the purpose.
checkpoint | Adequate support around penetration to prevent roof
checkpoint | sheet from buckling.
checkpoint | Area clean and free of debris
checkpoint | Materials in good condition
section | Signoffs
checkpoint | Inspected and accepted by S&H authorised representative as complying with relevant Australian Standard and legislation
text | Checked and Signed by:
checkpoint | Inspected and accepted by Authorized Representative
text | Checked and Signed by:
checkpoint | Reinspection requested by Subcontractor
text | Date:
checkpoint | Non-Conforming Items to be Rectified
checkpoint | Follow up work satisfactorily
text | Site Supervisor:
checkpoint | All items have been completed and demonstrated satisfactorily
text | Client Representative:
checklist | Box Gutter Installation
section | Material Inspection
checkpoint | Box Gutter Brackets: #2
checkpoint | Insulation under gutter: Sisalation
checkpoint | Gutter Board: Spandek Zincalume - 700mm wide
checkpoint | Box Gutter: 0.61mm Colorbond - Upto 1200mm grith
checkpoint | Gutter Flashing: Box gutter flashing Colorbond
checkpoint | Sumps / Outlets: Inline Sump 0.61mm Colorbond - 800mm x 600mm
checkpoint | Overflows: Overflows outlet 0.61mm Colorbond
checkpoint | Stop Ends: 0.61mm Colorbond upto 1200mm girth
checkpoint | Expansion Join: Box Gutter Exapiansion Join - 1200mm
section | Installation
checkpoint | Gutter Brackets installed with fall as per Specification.
checkpoint | Insulation installed under gutter board
checkpoint | Gutter Board installed
checkpoint | Box gutter installed to sizes as shown in specification and drawings.
checkpoint | Sumps installed to correct locations and sizes as specified and as shown on drawings
checkpoint | Outlets installed to correct sizes.
checkpoint | Overflow outlets installed at each downpipe location and to correct size as indicated.
checkpoint | Gutter flashing installed.
checkpoint | Area clean and free of debris.
checkpoint | Materials in good condition
section | Signoffs
checkpoint | Inspected and accepted by S&H authorised representative as complying with relevant Australian Standard and legislation
text | Checked and Signed by:
checkpoint | Inspected and accepted by Authorized Representative
text | Checked and Signed by:
checkpoint | Reinspection requested by Subcontractor
text | Date:
checkpoint | Non-Conforming Items to be Rectified
checkpoint | Follow up work satisfactorily
text | Site Supervisor:
checkpoint | All items have been completed and demonstrated satisfactorily
text | Client Representative:
checklist | Parapet Wall Cladding
section | Material Inspection
checkpoint | Insulation: Wall Sarking Proctor Wrap HTR
checkpoint | Parapet Wall Cladding type: 0.48mm Colorbond Spandek
checkpoint | Top hat support: 0.75mm - 25mm Top hat / Juction Stud
checkpoint | Screws/Fixing: Spandek (xx screws per m2)
section | Installation
checkpoint | Is primary strucutre adequate to support cladding or secondary framing?
checkpoint | Top hats installed at correct spacings to meet Manufacturers recommendations.
checkpoint | Wall cladding fixed to sub frame as per Manufacturer's recommendations.
checkpoint | Wall cladding flashed to make watertight.
checkpoint | Area clean and free of debris
checkpoint | Materials in good condition
section | Signoffs
checkpoint | Inspected and accepted by S&H authorised representative as complying with relevant Australian Standard and legislation
text | Checked and Signed by:
checkpoint | Inspected and accepted by Authorized Representative
text | Checked and Signed by:
checkpoint | Reinspection requested by Subcontractor
text | Date:
checkpoint | Non-Conforming Items to be Rectified
checkpoint | Follow up work satisfactorily
text | Site Supervisor:
checkpoint | All items have been completed and demonstrated satisfactorily
text | Client Representative:

## L1 South Airlock Roof
TREPH Roofing And Wall Cladding
type | name | values
checklist | Insulation
section | Material Inspection
checkpoint | Insulation: Roof sarking - Proctor Wrap HTR
145mm glasswool on medium sarking
checkpoint | Thermal spacer: Ashgrid 1200mm - 120mm
section | Installation
checkpoint | insulation to entire roof area
checkpoint | correctly lapped and joined
checkpoint | No over hang into gutters
checkpoint | Manufacturers recommendations.
checkpoint | Thermal Spacer Located correctly
checkpoint | insulation below box gutter lapped at joins
checkpoint | insulation cut back at sumps
checkpoint | Area clean and free of debris
checkpoint | Materials in good condition with no tears
section | Signoffs
checkpoint | Inspected and accepted by S&H authorised representative as complying with relevant Australian Standard and legislation
text | Checked and Signed by:
checkpoint | Inspected and accepted by Authorized Representative
text | Checked and Signed by:
checkpoint | Reinspection requested by Subcontractor
text | Date:
checkpoint | Non-Conforming Items to be Rectified
checkpoint | Follow up work satisfactorily
text | Site Supervisor:
checkpoint | All items have been completed and demonstrated satisfactorily
text | Client Representative:
checklist | Roof Installation
section | Material Inspection:
checkpoint | Roof Sheets: 0.48mm Colorbond Coolmax Kliplok
checkpoint | Coating Type: Colorbond Coolmax
checkpoint | Insulation: Roof sarking - Proctor Wrap HTR
145mm glasswool on medium sarking
checkpoint | Safety Mesh: Galvanised
checkpoint | Roof Clip: Kliplok
checkpoint | Roof Screws:
section | Installation:
checkpoint | Safety Mesh Installed
checkpoint | Insulation installed
checkpoint | Roof clips installed
checkpoint | Roof installed with adequate fall to meet roof profile
checkpoint | Roof installed straight and perpendicular to Roof purlins
checkpoint | Roof has adequate overhang into box gutter / spouting
checkpoint | Roof sheet turned up at high end of roof
checkpoint | Roof sheet turned down at gutter end of roof
checkpoint | Area clean and free of debris
checkpoint | Materials in good condition
section | Signoffs
checkpoint | Inspected and accepted by S&H authorised representative as complying with relevant Australian Standard and legislation
text | Checked and Signed by:
checkpoint | Inspected and accepted by Authorized Representative
text | Checked and Signed by:
checkpoint | Reinspection requested by Subcontractor
text | Date:
checkpoint | Non-Conforming Items to be Rectified
checkpoint | Follow up work satisfactorily
text | Site Supervisor:
checkpoint | All items have been completed and demonstrated satisfactorily
text | Client Representative:
checklist | Flashing/Capping Installation Checklist
section | Material Inspection
checkpoint | Flashing Material: Apron Flashing 400mm raked - 0.61mm Colorbond Coolmax
checkpoint | Flashing Material: Apron Flashing 400mm notched - 0.61mm Colorbond Coolmax
checkpoint | Flashing Material: Compression Flashing 200mm - 0.61mm Colorbond Coolmax
checkpoint | Capping Material: Parapet Capping - 400mm - 0.61mm Colorbond
section | Installation
checkpoint | Flashings / Cappings: Straight and in correct plane.
checkpoint | Fixed adequately to hold flashing in place and prevent vibration in strong winds.
checkpoint | Adequate lap at joins.
checkpoint | Silicone sealed under laps and where necessary to make waterproof.
checkpoint | Rivets and fixings sealed where necessary
checkpoint | Adequate support to prevent buckling.
checkpoint | Area clean and free of debris
checkpoint | Materials in good condition
section | Signoffs
checkpoint | Inspected and accepted by S&H authorised representative as complying with relevant Australian Standard and legislation
text | Checked and Signed by:
checkpoint | Inspected and accepted by Authorized Representative
text | Checked and Signed by:
checkpoint | Reinspection requested by Subcontractor
text | Date:
checkpoint | Non-Conforming Items to be Rectified
checkpoint | Follow up work satisfactorily
text | Site Supervisor:
checkpoint | All items have been completed and demonstrated satisfactorily
text | Client Representative:
checklist | Roof Penetrations
checkpoint | Penetration: 0.61mm Colorbond Coolmax - Roof Support
section | Installation
checkpoint | Penetration: Hole cut to correct size to allow clearance.
checkpoint | Roof sheets whethered correctly
checkpoint | Soaker flashing lapped, sealed and fixed correctly.
checkpoint | Adequate support under soaker to prevent ponding.
checkpoint | Side and front aprons / upstands formed to correct size
checkpoint | to fit the purpose.
checkpoint | Adequate support around penetration to prevent roof
checkpoint | sheet from buckling.
checkpoint | Area clean and free of debris
checkpoint | Materials in good condition
section | Signoffs
checkpoint | Inspected and accepted by S&H authorised representative as complying with relevant Australian Standard and legislation
text | Checked and Signed by:
checkpoint | Inspected and accepted by Authorized Representative
text | Checked and Signed by:
checkpoint | Reinspection requested by Subcontractor
text | Date:
checkpoint | Non-Conforming Items to be Rectified
checkpoint | Follow up work satisfactorily
text | Site Supervisor:
checkpoint | All items have been completed and demonstrated satisfactorily
text | Client Representative:
checklist | Box Gutter Installation
section | Material Inspection
checkpoint | Box Gutter Brackets: #2
checkpoint | Insulation under gutter: Box Gutter Insulation - 60mm
checkpoint | Gutter Board: Spandek Zincalume - 700mm wide
checkpoint | Box Gutter: 0.61mm Colorbond - Upto 1200mm grith
checkpoint | Gutter Flashing: Box gutter flashing Colorbond
checkpoint | Sumps / Outlets: Inline Sump 0.61mm Colorbond - 800mm x 600mm
checkpoint | Overflows: Overflows outlet 0.61mm Colorbond
checkpoint | Stop Ends: 0.61mm Colorbond upto 1200mm girth
checkpoint | Expansion Join: Box Gutter Exapiansion Join - 1200mm
section | Installation
checkpoint | Gutter Brackets installed with fall as per Specification.
checkpoint | Insulation installed under gutter board
checkpoint | Gutter Board installed
checkpoint | Box gutter installed to sizes as shown in specification and drawings.
checkpoint | Sumps installed to correct locations and sizes as specified and as shown on drawings
checkpoint | Outlets installed to correct sizes.
checkpoint | Overflow outlets installed at each downpipe location and to correct size as indicated.
checkpoint | Gutter flashing installed.
checkpoint | Area clean and free of debris.
checkpoint | Materials in good condition
section | Signoffs
checkpoint | Inspected and accepted by S&H authorised representative as complying with relevant Australian Standard and legislation
text | Checked and Signed by:
checkpoint | Inspected and accepted by Authorized Representative
text | Checked and Signed by:
checkpoint | Reinspection requested by Subcontractor
text | Date:
checkpoint | Non-Conforming Items to be Rectified
checkpoint | Follow up work satisfactorily
text | Site Supervisor:
checkpoint | All items have been completed and demonstrated satisfactorily
text | Client Representative:

## L1 Substation Roof
TREPH Roofing And Wall Cladding
type | name | values
checklist | Insulation
section | Material Inspection
checkpoint | Insulation: Roof sarking - Proctor Wrap HTR
section | Installation
checkpoint | insulation to entire roof area
checkpoint | correctly lapped and joined
checkpoint | No over hang into gutters
checkpoint | Manufacturers recommendations.
checkpoint | Thermal Spacer Located correctly
checkpoint | insulation below box gutter lapped at joins
checkpoint | insulation cut back at sumps
checkpoint | Area clean and free of debris
checkpoint | Materials in good condition with no tears
section | Signoffs
checkpoint | Inspected and accepted by S&H authorised representative as complying with relevant Australian Standard and legislation
text | Checked and Signed by:
checkpoint | Inspected and accepted by Authorized Representative
text | Checked and Signed by:
checkpoint | Reinspection requested by Subcontractor
text | Date:
checkpoint | Non-Conforming Items to be Rectified
checkpoint | Follow up work satisfactorily
text | Site Supervisor:
checkpoint | All items have been completed and demonstrated satisfactorily
text | Client Representative:
checklist | Roof Installation
section | Material Inspection:
checkpoint | Roof Sheets: 0.48mm Colorbond Coolmax Kliplok
checkpoint | Coating Type: Colorbond Coolmax
checkpoint | Insulation: Roof sarking - Proctor Wrap HTR
checkpoint | Safety Mesh: Galvanised
checkpoint | Roof Clip: Kliplok
checkpoint | Roof Screws:
section | Installation:
checkpoint | Safety Mesh Installed
checkpoint | Insulation installed
checkpoint | Roof clips installed
checkpoint | Roof installed with adequate fall to meet roof profile
checkpoint | Roof installed straight and perpendicular to Roof purlins
checkpoint | Roof has adequate overhang into box gutter / spouting
checkpoint | Roof sheet turned up at high end of roof
checkpoint | Roof sheet turned down at gutter end of roof
checkpoint | Area clean and free of debris
checkpoint | Materials in good condition
section | Signoffs
checkpoint | Inspected and accepted by S&H authorised representative as complying with relevant Australian Standard and legislation
text | Checked and Signed by:
checkpoint | Inspected and accepted by Authorized Representative
text | Checked and Signed by:
checkpoint | Reinspection requested by Subcontractor
text | Date:
checkpoint | Non-Conforming Items to be Rectified
checkpoint | Follow up work satisfactorily
text | Site Supervisor:
checkpoint | All items have been completed and demonstrated satisfactorily
text | Client Representative:
checklist | Flashing/Capping Installation Checklist
section | Material Inspection
checkpoint | Flashing Material: Apron Flashing 400mm - 0.61mm Colorbond Coolmax
checkpoint | Flashing Material: Apron Flashing 400mm notched - 0.61mm Colorbond Coolmax
checkpoint | Flashing Material: Compression Flashing 200mm - 0.61mm Colorbond Coolmax
checkpoint | Capping Material: Parapet Capping - 400mm - 0.61mm Colorbond
section | Installation
checkpoint | Flashings / Cappings: Straight and in correct plane.
checkpoint | Fixed adequately to hold flashing in place and prevent vibration in strong winds.
checkpoint | Adequate lap at joins.
checkpoint | Silicone sealed under laps and where necessary to make waterproof.
checkpoint | Rivets and fixings sealed where necessary
checkpoint | Adequate support to prevent buckling.
checkpoint | Area clean and free of debris
checkpoint | Materials in good condition
section | Signoffs
checkpoint | Inspected and accepted by S&H authorised representative as complying with relevant Australian Standard and legislation
text | Checked and Signed by:
checkpoint | Inspected and accepted by Authorized Representative
text | Checked and Signed by:
checkpoint | Reinspection requested by Subcontractor
text | Date:
checkpoint | Non-Conforming Items to be Rectified
checkpoint | Follow up work satisfactorily
text | Site Supervisor:
checkpoint | All items have been completed and demonstrated satisfactorily
text | Client Representative:
checklist | Sheerline Gutter Installation Checklist
section | Material Inspection
checkpoint | Sheerline Gutter: Sheerline Gutter Colorbond
checkpoint | Brackets: Sheerline Gutter - Zincalume Internal
checkpoint | Gutter Flashing:
checkpoint | Stop ends: Sheerline Colorbond
checkpoint | Downpipes: 0.40mm Colorbond - 150mm diameter
checkpoint | Pops: 0.61mm Colorbond - 100mm
section | Installation
checkpoint | Spout Brackets installed with fall as per Specification
checkpoint | Spouting installed to sizes shown in spec & drawings.
checkpoint | Outlets installed to correct sizes.
checkpoint | Downpipe installed as shown on drawings and correct
checkpoint | size and connected to stormwater
checkpoint | Downpipe installed straight and bolted to downpipe clip
checkpoint | Downpipe spreader installed as shown on drawing
checkpoint | Overflow outlets installed at each downpipe location
checkpoint | Outlets installed to correct sizes.
checkpoint | Area clean and free of debris
checkpoint | Materials in good condition
section | Signoffs
checkpoint | Inspected and accepted by S&H authorised representative as complying with relevant Australian Standard and legislation
text | Checked and Signed by:
checkpoint | Inspected and accepted by Authorized Representative
text | Checked and Signed by:
checkpoint | Reinspection requested by Subcontractor
text | Date:
checkpoint | Non-Conforming Items to be Rectified
checkpoint | Follow up work satisfactorily
text | Site Supervisor:
checkpoint | All items have been completed and demonstrated satisfactorily
text | Client Representative:

## L1 Switch Room Roof
TREPH Roofing And Wall Cladding
type | name | values
checklist | Insulation
section | Material Inspection
checkpoint | Insulation: Roof sarking - Proctor Wrap HTR
section | Installation
checkpoint | insulation to entire roof area
checkpoint | correctly lapped and joined
checkpoint | No over hang into gutters
checkpoint | Manufacturers recommendations.
checkpoint | Thermal Spacer Located correctly
checkpoint | insulation below box gutter lapped at joins
checkpoint | insulation cut back at sumps
checkpoint | Area clean and free of debris
checkpoint | Materials in good condition with no tears
section | Signoffs
checkpoint | Inspected and accepted by S&H authorised representative as complying with relevant Australian Standard and legislation
text | Checked and Signed by:
checkpoint | Inspected and accepted by Authorized Representative
text | Checked and Signed by:
checkpoint | Reinspection requested by Subcontractor
text | Date:
checkpoint | Non-Conforming Items to be Rectified
checkpoint | Follow up work satisfactorily
text | Site Supervisor:
checkpoint | All items have been completed and demonstrated satisfactorily
text | Client Representative:
checklist | Roof Installation
section | Material Inspection:
checkpoint | Roof Sheets: 0.48mm Colorbond Coolmax Kliplok
checkpoint | Coating Type: Colorbond Coolmax
checkpoint | Insulation: Roof sarking - Proctor Wrap HTR
checkpoint | Safety Mesh: Galvanised
checkpoint | Roof Clip: Kliplok
checkpoint | Roof Screws:
section | Installation:
checkpoint | Safety Mesh Installed
checkpoint | Insulation installed
checkpoint | Roof clips installed
checkpoint | Roof installed with adequate fall to meet roof profile
checkpoint | Roof installed straight and perpendicular to Roof purlins
checkpoint | Roof has adequate overhang into box gutter / spouting
checkpoint | Roof sheet turned up at high end of roof
checkpoint | Roof sheet turned down at gutter end of roof
checkpoint | Area clean and free of debris
checkpoint | Materials in good condition
section | Signoffs
checkpoint | Inspected and accepted by S&H authorised representative as complying with relevant Australian Standard and legislation
text | Checked and Signed by:
checkpoint | Inspected and accepted by Authorized Representative
text | Checked and Signed by:
checkpoint | Reinspection requested by Subcontractor
text | Date:
checkpoint | Non-Conforming Items to be Rectified
checkpoint | Follow up work satisfactorily
text | Site Supervisor:
checkpoint | All items have been completed and demonstrated satisfactorily
text | Client Representative:
checklist | Flashing/Capping Installation Checklist
section | Material Inspection
checkpoint | Flashing Material: Apron Flashing 400mm - 0.61mm Colorbond Coolmax
checkpoint | Flashing Material: Apron Flashing 400mm notched - 0.61mm Colorbond Coolmax
checkpoint | Flashing Material: Compression Flashing 200mm - 0.61mm Colorbond Coolmax
checkpoint | Capping Material: Parapet Capping - 400mm - 0.61mm Colorbond
section | Installation
checkpoint | Flashings / Cappings: Straight and in correct plane.
checkpoint | Fixed adequately to hold flashing in place and prevent vibration in strong winds.
checkpoint | Adequate lap at joins.
checkpoint | Silicone sealed under laps and where necessary to make waterproof.
checkpoint | Rivets and fixings sealed where necessary
checkpoint | Adequate support to prevent buckling.
checkpoint | Area clean and free of debris
checkpoint | Materials in good condition
section | Signoffs
checkpoint | Inspected and accepted by S&H authorised representative as complying with relevant Australian Standard and legislation
text | Checked and Signed by:
checkpoint | Inspected and accepted by Authorized Representative
text | Checked and Signed by:
checkpoint | Reinspection requested by Subcontractor
text | Date:
checkpoint | Non-Conforming Items to be Rectified
checkpoint | Follow up work satisfactorily
text | Site Supervisor:
checkpoint | All items have been completed and demonstrated satisfactorily
text | Client Representative:
checklist | Sheerline Gutter Installation Checklist
section | Material Inspection
checkpoint | Sheerline Gutter: Sheerline Gutter Colorbond
checkpoint | Brackets: Sheerline Gutter - Zincalume Internal
checkpoint | Gutter Flashing:
checkpoint | Stop ends: Sheerline Colorbond
checkpoint | Downpipes: 0.40mm Colorbond - 150mm diameter
checkpoint | Pops: 0.61mm Colorbond - 100mm
section | Installation
checkpoint | Spout Brackets installed with fall as per Specification
checkpoint | Spouting installed to sizes shown in spec & drawings.
checkpoint | Outlets installed to correct sizes.
checkpoint | Downpipe installed as shown on drawings and correct
checkpoint | size and connected to stormwater
checkpoint | Downpipe installed straight and bolted to downpipe clip
checkpoint | Downpipe spreader installed as shown on drawing
checkpoint | Overflow outlets installed at each downpipe location
checkpoint | Outlets installed to correct sizes.
checkpoint | Area clean and free of debris
checkpoint | Materials in good condition
section | Signoffs
checkpoint | Inspected and accepted by S&H authorised representative as complying with relevant Australian Standard and legislation
text | Checked and Signed by:
checkpoint | Inspected and accepted by Authorized Representative
text | Checked and Signed by:
checkpoint | Reinspection requested by Subcontractor
text | Date:
checkpoint | Non-Conforming Items to be Rectified
checkpoint | Follow up work satisfactorily
text | Site Supervisor:
checkpoint | All items have been completed and demonstrated satisfactorily
text | Client Representative:
checklist | Parapet Wall Cladding
section | Material Inspection
checkpoint | Insulation: Wall Sarking Proctor Wrap HTR
checkpoint | Parapet Wall Cladding type: 0.48mm Colorbond Spandek
checkpoint | Top hat support: 0.75mm - 25mm Top hat / Juction Stud
checkpoint | Wall Flashing: 0.61mm Colorbond - Wall Trim - 400mm
checkpoint | Screws/Fixing: Spandek (xx screws per m2)
section | Installation
checkpoint | Is primary strucutre adequate to support cladding or secondary framing?
checkpoint | Top hats installed at correct spacings to meet Manufacturers recommendations.
checkpoint | Wall cladding fixed to sub frame as per Manufacturer's recommendations.
checkpoint | Wall cladding flashed to make watertight.
checkpoint | Area clean and free of debris
checkpoint | Materials in good condition
section | Signoffs
checkpoint | Inspected and accepted by S&H authorised representative as complying with relevant Australian Standard and legislation
text | Checked and Signed by:
checkpoint | Inspected and accepted by Authorized Representative
text | Checked and Signed by:
checkpoint | Reinspection requested by Subcontractor
text | Date:
checkpoint | Non-Conforming Items to be Rectified
checkpoint | Follow up work satisfactorily
text | Site Supervisor:
checkpoint | All items have been completed and demonstrated satisfactorily
text | Client Representative:

## L1 Waste-Linen Roof
TREPH Roofing And Wall Cladding
type | name | values
checklist | Insulation
section | Material Inspection
checkpoint | Insulation: Roof sarking - Proctor Wrap HTR
section | Installation
checkpoint | insulation to entire roof area
checkpoint | correctly lapped and joined
checkpoint | No over hang into gutters
checkpoint | Manufacturers recommendations.
checkpoint | Thermal Spacer Located correctly
checkpoint | insulation below box gutter lapped at joins
checkpoint | insulation cut back at sumps
checkpoint | Area clean and free of debris
checkpoint | Materials in good condition with no tears
section | Signoffs
checkpoint | Inspected and accepted by S&H authorised representative as complying with relevant Australian Standard and legislation
text | Checked and Signed by:
checkpoint | Inspected and accepted by Authorized Representative
text | Checked and Signed by:
checkpoint | Reinspection requested by Subcontractor
text | Date:
checkpoint | Non-Conforming Items to be Rectified
checkpoint | Follow up work satisfactorily
text | Site Supervisor:
checkpoint | All items have been completed and demonstrated satisfactorily
text | Client Representative:
checklist | Roof Installation
section | Material Inspection:
checkpoint | Roof Sheets: 0.48mm Colorbond Coolmax Kliplok
checkpoint | Coating Type: Colorbond Coolmax
checkpoint | Insulation: Roof sarking - Proctor Wrap HTR
checkpoint | Safety Mesh: Galvanised
checkpoint | Roof Clip: Kliplok
checkpoint | Roof Screws:
section | Installation:
checkpoint | Safety Mesh Installed
checkpoint | Insulation installed
checkpoint | Roof clips installed
checkpoint | Roof installed with adequate fall to meet roof profile
checkpoint | Roof installed straight and perpendicular to Roof purlins
checkpoint | Roof has adequate overhang into box gutter / spouting
checkpoint | Roof sheet turned up at high end of roof
checkpoint | Roof sheet turned down at gutter end of roof
checkpoint | Area clean and free of debris
checkpoint | Materials in good condition
section | Signoffs
checkpoint | Inspected and accepted by S&H authorised representative as complying with relevant Australian Standard and legislation
text | Checked and Signed by:
checkpoint | Inspected and accepted by Authorized Representative
text | Checked and Signed by:
checkpoint | Reinspection requested by Subcontractor
text | Date:
checkpoint | Non-Conforming Items to be Rectified
checkpoint | Follow up work satisfactorily
text | Site Supervisor:
checkpoint | All items have been completed and demonstrated satisfactorily
text | Client Representative:
checklist | Flashing/Capping Installation Checklist
section | Material Inspection
checkpoint | Flashing Material: Apron Flashing 400mm - 0.61mm Colorbond Coolmax
checkpoint | Flashing Material: Apron Flashing 400mm notched - 0.61mm Colorbond Coolmax
checkpoint | Flashing Material: Gutter Apron Flashing 300mm - 0.61mm Colorbond Coolmax
checkpoint | Flashing Material: Compression Flashing 200mm - 0.61mm Colorbond Coolmax
checkpoint | Capping Material: Parapet Capping - 400mm - 0.61mm Colorbond
section | Installation
checkpoint | Flashings / Cappings: Straight and in correct plane.
checkpoint | Fixed adequately to hold flashing in place and prevent vibration in strong winds.
checkpoint | Adequate lap at joins.
checkpoint | Silicone sealed under laps and where necessary to make waterproof.
checkpoint | Rivets and fixings sealed where necessary
checkpoint | Adequate support to prevent buckling.
checkpoint | Area clean and free of debris
checkpoint | Materials in good condition
section | Signoffs
checkpoint | Inspected and accepted by S&H authorised representative as complying with relevant Australian Standard and legislation
text | Checked and Signed by:
checkpoint | Inspected and accepted by Authorized Representative
text | Checked and Signed by:
checkpoint | Reinspection requested by Subcontractor
text | Date:
checkpoint | Non-Conforming Items to be Rectified
checkpoint | Follow up work satisfactorily
text | Site Supervisor:
checkpoint | All items have been completed and demonstrated satisfactorily
text | Client Representative:
checklist | Box Gutter Installation
section | Material Inspection
checkpoint | Box Gutter Brackets: #2
checkpoint | Insulation under gutter: Sisalation
checkpoint | Gutter Board: Spandek Zincalume - 700mm wide
checkpoint | Box Gutter: 0.61mm Colorbond - Upto 1200mm grith
checkpoint | Gutter Flashing: Box gutter flashing Colorbond
checkpoint | Sumps / Outlets: Inline Sump 0.61mm Colorbond - 800mm x 600mm
checkpoint | Overflows: Overflows outlet 0.61mm Colorbond
checkpoint | Stop Ends: 0.61mm Colorbond upto 1200mm girth
section | Installation
checkpoint | Gutter Brackets installed with fall as per Specification.
checkpoint | Insulation installed under gutter board
checkpoint | Gutter Board installed
checkpoint | Box gutter installed to sizes as shown in specification and drawings.
checkpoint | Sumps installed to correct locations and sizes as specified and as shown on drawings
checkpoint | Outlets installed to correct sizes.
checkpoint | Overflow outlets installed at each downpipe location and to correct size as indicated.
checkpoint | Gutter flashing installed.
checkpoint | Area clean and free of debris.
checkpoint | Materials in good condition
section | Signoffs
checkpoint | Inspected and accepted by S&H authorised representative as complying with relevant Australian Standard and legislation
text | Checked and Signed by:
checkpoint | Inspected and accepted by Authorized Representative
text | Checked and Signed by:
checkpoint | Reinspection requested by Subcontractor
text | Date:
checkpoint | Non-Conforming Items to be Rectified
checkpoint | Follow up work satisfactorily
text | Site Supervisor:
checkpoint | All items have been completed and demonstrated satisfactorily
text | Client Representative:
checklist | Parapet Wall Cladding
section | Material Inspection
checkpoint | Insulation: Wall Sarking Proctor Wrap HTR
checkpoint | Parapet Wall Cladding type: 0.48mm Colorbond Spandek
checkpoint | Top hat support: 0.75mm - 25mm Top hat / Juction Stud
checkpoint | Wall Flashings: 0.61mm Colorbond - Wall Trim - 400mm
checkpoint | Screws/Fixing: Spandek (xx screws per m2)
section | Installation
checkpoint | Is primary strucutre adequate to support cladding or secondary framing?
checkpoint | Top hats installed at correct spacings to meet Manufacturers recommendations.
checkpoint | Wall cladding fixed to sub frame as per Manufacturer's recommendations.
checkpoint | Wall cladding flashed to make watertight.
checkpoint | Area clean and free of debris
checkpoint | Materials in good condition
section | Signoffs
checkpoint | Inspected and accepted by S&H authorised representative as complying with relevant Australian Standard and legislation
text | Checked and Signed by:
checkpoint | Inspected and accepted by Authorized Representative
text | Checked and Signed by:
checkpoint | Reinspection requested by Subcontractor
text | Date:
checkpoint | Non-Conforming Items to be Rectified
checkpoint | Follow up work satisfactorily
text | Site Supervisor:
checkpoint | All items have been completed and demonstrated satisfactorily
text | Client Representative:

## L1 North Canopy Roof
TREPH Roofing And Wall Cladding
type | name | values
checklist | Insulation
section | Material Inspection
checkpoint | Insulation: Roof sarking - Proctor Wrap HTR
section | Installation
checkpoint | insulation to entire roof area
checkpoint | correctly lapped and joined
checkpoint | No over hang into gutters
checkpoint | Manufacturers recommendations.
checkpoint | Thermal Spacer Located correctly
checkpoint | insulation below box gutter lapped at joins
checkpoint | insulation cut back at sumps
checkpoint | Area clean and free of debris
checkpoint | Materials in good condition with no tears
section | Signoffs
checkpoint | Inspected and accepted by S&H authorised representative as complying with relevant Australian Standard and legislation
text | Checked and Signed by:
checkpoint | Inspected and accepted by Authorized Representative
text | Checked and Signed by:
checkpoint | Reinspection requested by Subcontractor
text | Date:
checkpoint | Non-Conforming Items to be Rectified
checkpoint | Follow up work satisfactorily
text | Site Supervisor:
checkpoint | All items have been completed and demonstrated satisfactorily
text | Client Representative:
checklist | Roof Installation
section | Material Inspection:
checkpoint | Roof Sheets: 0.48mm Colorbond Coolmax Kliplok
checkpoint | Coating Type: Colorbond Coolmax
checkpoint | Insulation: Roof sarking - Proctor Wrap HTR
checkpoint | Safety Mesh: Galvanised
checkpoint | Roof Clip: Kliplok
checkpoint | Roof Screws:
section | Installation:
checkpoint | Safety Mesh Installed
checkpoint | Insulation installed
checkpoint | Roof clips installed
checkpoint | Roof installed with adequate fall to meet roof profile
checkpoint | Roof installed straight and perpendicular to Roof purlins
checkpoint | Roof has adequate overhang into box gutter / spouting
checkpoint | Roof sheet turned up at high end of roof
checkpoint | Roof sheet turned down at gutter end of roof
checkpoint | Area clean and free of debris
checkpoint | Materials in good condition
section | Signoffs
checkpoint | Inspected and accepted by S&H authorised representative as complying with relevant Australian Standard and legislation
text | Checked and Signed by:
checkpoint | Inspected and accepted by Authorized Representative
text | Checked and Signed by:
checkpoint | Reinspection requested by Subcontractor
text | Date:
checkpoint | Non-Conforming Items to be Rectified
checkpoint | Follow up work satisfactorily
text | Site Supervisor:
checkpoint | All items have been completed and demonstrated satisfactorily
text | Client Representative:
checklist | Flashing/Capping Installation Checklist
section | Material Inspection
checkpoint | Flashing Material: Apron Flashing 400mm - 0.61mm Colorbond Coolmax
checkpoint | Flashing Material: Apron Flashing 400mm notched - 0.61mm Colorbond Coolmax
checkpoint | Flashing Material: Gutter Apron Flashing 300mm - 0.61mm Colorbond Coolmax
checkpoint | Flashing Material: Compression Flashing 200mm - 0.61mm Colorbond Coolmax
section | Installation
checkpoint | Flashings / Cappings: Straight and in correct plane.
checkpoint | Fixed adequately to hold flashing in place and prevent vibration in strong winds.
checkpoint | Adequate lap at joins.
checkpoint | Silicone sealed under laps and where necessary to make waterproof.
checkpoint | Rivets and fixings sealed where necessary
checkpoint | Adequate support to prevent buckling.
checkpoint | Area clean and free of debris
checkpoint | Materials in good condition
section | Signoffs
checkpoint | Inspected and accepted by S&H authorised representative as complying with relevant Australian Standard and legislation
text | Checked and Signed by:
checkpoint | Inspected and accepted by Authorized Representative
text | Checked and Signed by:
checkpoint | Reinspection requested by Subcontractor
text | Date:
checkpoint | Non-Conforming Items to be Rectified
checkpoint | Follow up work satisfactorily
text | Site Supervisor:
checkpoint | All items have been completed and demonstrated satisfactorily
text | Client Representative:
checklist | Box Gutter Installation
section | Material Inspection
checkpoint | Box Gutter Brackets: #2
checkpoint | Insulation under gutter: Sisalation
checkpoint | Gutter Board: Spandek Zincalume - 700mm wide
checkpoint | Box Gutter: 0.61mm Colorbond - Upto 1200mm grith
checkpoint | Gutter Flashing: Box gutter flashing Colorbond
checkpoint | Sumps / Outlets: Inline Sump 0.61mm Colorbond - 800mm x 600mm
checkpoint | Overflows: Overflows outlet 0.61mm Colorbond
checkpoint | Expansion Join: Box Gutter Expansion Join - 1200mm
checkpoint | Stop Ends: 0.61mm Colorbond upto 1200mm girth
section | Installation
checkpoint | Gutter Brackets installed with fall as per Specification.
checkpoint | Insulation installed under gutter board
checkpoint | Gutter Board installed
checkpoint | Box gutter installed to sizes as shown in specification and drawings.
checkpoint | Sumps installed to correct locations and sizes as specified and as shown on drawings
checkpoint | Outlets installed to correct sizes.
checkpoint | Overflow outlets installed at each downpipe location and to correct size as indicated.
checkpoint | Gutter flashing installed.
checkpoint | Area clean and free of debris.
checkpoint | Materials in good condition
section | Signoffs
checkpoint | Inspected and accepted by S&H authorised representative as complying with relevant Australian Standard and legislation
text | Checked and Signed by:
checkpoint | Inspected and accepted by Authorized Representative
text | Checked and Signed by:
checkpoint | Reinspection requested by Subcontractor
text | Date:
checkpoint | Non-Conforming Items to be Rectified
checkpoint | Follow up work satisfactorily
text | Site Supervisor:
checkpoint | All items have been completed and demonstrated satisfactorily
text | Client Representative:

## L2 South Roof
TREPH Roofing And Wall Cladding
type | name | values
checklist | Insulation
section | Material Inspection
checkpoint | Insulation:
145mm glasswool on medium sarking
checkpoint | Thermal spacer: Ashgrid 1200mm - 120mm
section | Installation
checkpoint | insulation to entire roof area
checkpoint | correctly lapped and joined
checkpoint | No over hang into gutters
checkpoint | Manufacturers recommendations.
checkpoint | Thermal Spacer Located correctly
checkpoint | insulation below box gutter lapped at joins
checkpoint | insulation cut back at sumps
checkpoint | Area clean and free of debris
checkpoint | Materials in good condition with no tears
section | Signoffs
checkpoint | Inspected and accepted by S&H authorised representative as complying with relevant Australian Standard and legislation
text | Checked and Signed by:
checkpoint | Inspected and accepted by Authorized Representative
text | Checked and Signed by:
checkpoint | Reinspection requested by Subcontractor
text | Date:
checkpoint | Non-Conforming Items to be Rectified
checkpoint | Follow up work satisfactorily
text | Site Supervisor:
checkpoint | All items have been completed and demonstrated satisfactorily
text | Client Representative:
checklist | Roof Installation
section | Material Inspection:
checkpoint | Roof Sheets: 0.48mm Colorbond Coolmax Kliplok
checkpoint | Coating Type: Colorbond Coolmax
checkpoint | Insulation:
145mm glasswool on medium sarking
checkpoint | Safety Mesh: Galvanised
checkpoint | Roof Clip: Kliplok
checkpoint | Roof Screws:
section | Installation:
checkpoint | Safety Mesh Installed
checkpoint | Insulation installed
checkpoint | Roof clips installed
checkpoint | Roof installed with adequate fall to meet roof profile
checkpoint | Roof installed straight and perpendicular to Roof purlins
checkpoint | Roof has adequate overhang into box gutter / spouting
checkpoint | Roof sheet turned up at high end of roof
checkpoint | Roof sheet turned down at gutter end of roof
checkpoint | Area clean and free of debris
checkpoint | Materials in good condition
section | Signoffs
checkpoint | Inspected and accepted by S&H authorised representative as complying with relevant Australian Standard and legislation
text | Checked and Signed by:
checkpoint | Inspected and accepted by Authorized Representative
text | Checked and Signed by:
checkpoint | Reinspection requested by Subcontractor
text | Date:
checkpoint | Non-Conforming Items to be Rectified
checkpoint | Follow up work satisfactorily
text | Site Supervisor:
checkpoint | All items have been completed and demonstrated satisfactorily
text | Client Representative:
checklist | Flashing/Capping Installation Checklist
section | Material Inspection
checkpoint | Flashing Material: Apron Flashing 400mm - 0.61mm Colorbond Coolmax
checkpoint | Flashing Material: Apron Flashing 400mm notched - 0.61mm Colorbond Coolmax
checkpoint | Flashing Material: Gutter Apron Flashing 300mm - 0.61mm Colorbond Coolmax
checkpoint | Flashing Material: Compression Flashing 200mm - 0.61mm Colorbond Coolmax
checkpoint | Capping Material: Parapet Capping - 400mm - 0.61mm Colorbond
section | Installation
checkpoint | Flashings / Cappings: Straight and in correct plane.
checkpoint | Fixed adequately to hold flashing in place and prevent vibration in strong winds.
checkpoint | Adequate lap at joins.
checkpoint | Silicone sealed under laps and where necessary to make waterproof.
checkpoint | Rivets and fixings sealed where necessary
checkpoint | Adequate support to prevent buckling.
checkpoint | Area clean and free of debris
checkpoint | Materials in good condition
section | Signoffs
checkpoint | Inspected and accepted by S&H authorised representative as complying with relevant Australian Standard and legislation
text | Checked and Signed by:
checkpoint | Inspected and accepted by Authorized Representative
text | Checked and Signed by:
checkpoint | Reinspection requested by Subcontractor
text | Date:
checkpoint | Non-Conforming Items to be Rectified
checkpoint | Follow up work satisfactorily
text | Site Supervisor:
checkpoint | All items have been completed and demonstrated satisfactorily
text | Client Representative:
checklist | Box Gutter Installation
section | Material Inspection
checkpoint | Box Gutter Brackets: #2
checkpoint | Insulation under gutter: Box Gutter Insulation - 60mm
checkpoint | Gutter Board: Spandek Zincalume - 700mm wide
checkpoint | Box Gutter: 0.61mm Colorbond - Upto 1200mm grith
checkpoint | Gutter Flashing: Box gutter flashing Colorbond
checkpoint | Sumps / Outlets: Inline Sump 0.61mm Colorbond - 800mm x 600mm
checkpoint | Overflows: Overflows outlet 0.61mm Colorbond
checkpoint | Expansion Join: Box Gutter Expansion Join - 1200mm
checkpoint | Stop Ends: 0.61mm Colorbond upto 1200mm girth
section | Installation
checkpoint | Gutter Brackets installed with fall as per Specification.
checkpoint | Insulation installed under gutter board
checkpoint | Gutter Board installed
checkpoint | Box gutter installed to sizes as shown in specification and drawings.
checkpoint | Sumps installed to correct locations and sizes as specified and as shown on drawings
checkpoint | Outlets installed to correct sizes.
checkpoint | Overflow outlets installed at each downpipe location and to correct size as indicated.
checkpoint | Gutter flashing installed.
checkpoint | Area clean and free of debris.
checkpoint | Materials in good condition
section | Signoffs
checkpoint | Inspected and accepted by S&H authorised representative as complying with relevant Australian Standard and legislation
text | Checked and Signed by:
checkpoint | Inspected and accepted by Authorized Representative
text | Checked and Signed by:
checkpoint | Reinspection requested by Subcontractor
text | Date:
checkpoint | Non-Conforming Items to be Rectified
checkpoint | Follow up work satisfactorily
text | Site Supervisor:
checkpoint | All items have been completed and demonstrated satisfactorily
text | Client Representative:
checklist | Parapet Wall Cladding
section | Material Inspection
checkpoint | Insulation: Wall Sarking Proctor Wrap HTR
checkpoint | Parapet Wall Cladding type: 0.48mm Colorbond Spandek
checkpoint | Top hat support: 0.75mm - 25mm Top hat / Juction Stud
checkpoint | Wall Flashings: 0.61mm Colorbond - Wall Trim - 400mm
checkpoint | Screws/Fixing: Spandek (xx screws per m2)
section | Installation
checkpoint | Is primary strucutre adequate to support cladding or secondary framing?
checkpoint | Top hats installed at correct spacings to meet Manufacturers recommendations.
checkpoint | Wall cladding fixed to sub frame as per Manufacturer's recommendations.
checkpoint | Wall cladding flashed to make watertight.
checkpoint | Area clean and free of debris
checkpoint | Materials in good condition
section | Signoffs
checkpoint | Inspected and accepted by S&H authorised representative as complying with relevant Australian Standard and legislation
text | Checked and Signed by:
checkpoint | Inspected and accepted by Authorized Representative
text | Checked and Signed by:
checkpoint | Reinspection requested by Subcontractor
text | Date:
checkpoint | Non-Conforming Items to be Rectified
checkpoint | Follow up work satisfactorily
text | Site Supervisor:
checkpoint | All items have been completed and demonstrated satisfactorily
text | Client Representative:

## L3 Oncology Roof
TREPH Roofing And Wall Cladding
type | name | values
checklist | Insulation
section | Material Inspection
checkpoint | Insulation:
145mm glasswool on medium sarking
checkpoint | Thermal spacer: Ashgrid 1200mm - 120mm
section | Installation
checkpoint | insulation to entire roof area
checkpoint | correctly lapped and joined
checkpoint | No over hang into gutters
checkpoint | Manufacturers recommendations.
checkpoint | Thermal Spacer Located correctly
checkpoint | insulation below box gutter lapped at joins
checkpoint | insulation cut back at sumps
checkpoint | Area clean and free of debris
checkpoint | Materials in good condition with no tears
section | Signoffs
checkpoint | Inspected and accepted by S&H authorised representative as complying with relevant Australian Standard and legislation
text | Checked and Signed by:
checkpoint | Inspected and accepted by Authorized Representative
text | Checked and Signed by:
checkpoint | Reinspection requested by Subcontractor
text | Date:
checkpoint | Non-Conforming Items to be Rectified
checkpoint | Follow up work satisfactorily
text | Site Supervisor:
checkpoint | All items have been completed and demonstrated satisfactorily
text | Client Representative:
checklist | Roof Installation
section | Material Inspection:
checkpoint | Roof Sheets: 0.48mm Colorbond Coolmax Kliplok
checkpoint | Coating Type: Colorbond Coolmax
checkpoint | Insulation:
145mm glasswool on medium sarking
checkpoint | Safety Mesh: Galvanised
checkpoint | Roof Clip: Kliplok
checkpoint | Roof Screws:
section | Installation:
checkpoint | Safety Mesh Installed
checkpoint | Insulation installed
checkpoint | Roof clips installed
checkpoint | Roof installed with adequate fall to meet roof profile
checkpoint | Roof installed straight and perpendicular to Roof purlins
checkpoint | Roof has adequate overhang into box gutter / spouting
checkpoint | Roof sheet turned up at high end of roof
checkpoint | Roof sheet turned down at gutter end of roof
checkpoint | Area clean and free of debris
checkpoint | Materials in good condition
section | Signoffs
checkpoint | Inspected and accepted by S&H authorised representative as complying with relevant Australian Standard and legislation
text | Checked and Signed by:
checkpoint | Inspected and accepted by Authorized Representative
text | Checked and Signed by:
checkpoint | Reinspection requested by Subcontractor
text | Date:
checkpoint | Non-Conforming Items to be Rectified
checkpoint | Follow up work satisfactorily
text | Site Supervisor:
checkpoint | All items have been completed and demonstrated satisfactorily
text | Client Representative:
checklist | Flashing/Capping Installation Checklist
section | Material Inspection
checkpoint | Flashing Material: Apron Flashing 400mm - 0.61mm Colorbond Coolmax
checkpoint | Flashing Material: Apron Flashing 400mm notched - 0.61mm Colorbond Coolmax
checkpoint | Flashing Material: Gutter Apron Flashing 300mm - 0.61mm Colorbond Coolmax
checkpoint | Capping Material: Parapet Capping - 400mm - 0.61mm Colorbond
section | Installation
checkpoint | Flashings / Cappings: Straight and in correct plane.
checkpoint | Fixed adequately to hold flashing in place and prevent vibration in strong winds.
checkpoint | Adequate lap at joins.
checkpoint | Silicone sealed under laps and where necessary to make waterproof.
checkpoint | Rivets and fixings sealed where necessary
checkpoint | Adequate support to prevent buckling.
checkpoint | Area clean and free of debris
checkpoint | Materials in good condition
section | Signoffs
checkpoint | Inspected and accepted by S&H authorised representative as complying with relevant Australian Standard and legislation
text | Checked and Signed by:
checkpoint | Inspected and accepted by Authorized Representative
text | Checked and Signed by:
checkpoint | Reinspection requested by Subcontractor
text | Date:
checkpoint | Non-Conforming Items to be Rectified
checkpoint | Follow up work satisfactorily
text | Site Supervisor:
checkpoint | All items have been completed and demonstrated satisfactorily
text | Client Representative:
checklist | Box Gutter Installation
section | Material Inspection
checkpoint | Box Gutter Brackets: #2
checkpoint | Insulation under gutter: Box gutter Insulation - 60mm
checkpoint | Gutter Board: Spandek Zincalume - 700mm wide
checkpoint | Box Gutter: 0.61mm Colorbond - Upto 1200mm grith
checkpoint | Gutter Flashing: Box gutter flashing Colorbond
checkpoint | Sumps / Outlets: Inline Sump 0.61mm Colorbond - 800mm x 600mm
checkpoint | Overflows: Overflows outlet 0.61mm Colorbond
checkpoint | Stop Ends: 0.61mm Colorbond upto 1200mm girth
section | Installation
checkpoint | Gutter Brackets installed with fall as per Specification.
checkpoint | Insulation installed under gutter board
checkpoint | Gutter Board installed
checkpoint | Box gutter installed to sizes as shown in specification and drawings.
checkpoint | Sumps installed to correct locations and sizes as specified and as shown on drawings
checkpoint | Outlets installed to correct sizes.
checkpoint | Overflow outlets installed at each downpipe location and to correct size as indicated.
checkpoint | Gutter flashing installed.
checkpoint | Area clean and free of debris.
checkpoint | Materials in good condition
section | Signoffs
checkpoint | Inspected and accepted by S&H authorised representative as complying with relevant Australian Standard and legislation
text | Checked and Signed by:
checkpoint | Inspected and accepted by Authorized Representative
text | Checked and Signed by:
checkpoint | Reinspection requested by Subcontractor
text | Date:
checkpoint | Non-Conforming Items to be Rectified
checkpoint | Follow up work satisfactorily
text | Site Supervisor:
checkpoint | All items have been completed and demonstrated satisfactorily
text | Client Representative:

## L3 Roof
TREPH Roofing And Wall Cladding
type | name | values
checklist | Insulation
section | Material Inspection
checkpoint | Insulation:
145mm glasswool on medium sarking
checkpoint | Thermal spacer: Ashgrid 1200mm - 120mm
section | Installation
checkpoint | insulation to entire roof area
checkpoint | correctly lapped and joined
checkpoint | No over hang into gutters
checkpoint | Manufacturers recommendations.
checkpoint | Thermal Spacer Located correctly
checkpoint | insulation below box gutter lapped at joins
checkpoint | insulation cut back at sumps
checkpoint | Area clean and free of debris
checkpoint | Materials in good condition with no tears
section | Signoffs
checkpoint | Inspected and accepted by S&H authorised representative as complying with relevant Australian Standard and legislation
text | Checked and Signed by:
checkpoint | Inspected and accepted by Authorized Representative
text | Checked and Signed by:
checkpoint | Reinspection requested by Subcontractor
text | Date:
checkpoint | Non-Conforming Items to be Rectified
checkpoint | Follow up work satisfactorily
text | Site Supervisor:
checkpoint | All items have been completed and demonstrated satisfactorily
text | Client Representative:
checklist | Roof Installation
section | Material Inspection:
checkpoint | Roof Sheets: 0.48mm Colorbond Coolmax Kliplok
checkpoint | Coating Type: Colorbond Coolmax
checkpoint | Insulation:
145mm glasswool on medium sarking
checkpoint | Safety Mesh: Galvanised
checkpoint | Roof Clip: Kliplok
checkpoint | Roof Screws:
section | Installation:
checkpoint | Safety Mesh Installed
checkpoint | Insulation installed
checkpoint | Roof clips installed
checkpoint | Roof installed with adequate fall to meet roof profile
checkpoint | Roof installed straight and perpendicular to Roof purlins
checkpoint | Roof has adequate overhang into box gutter / spouting
checkpoint | Roof sheet turned up at high end of roof
checkpoint | Roof sheet turned down at gutter end of roof
checkpoint | Area clean and free of debris
checkpoint | Materials in good condition
section | Signoffs
checkpoint | Inspected and accepted by S&H authorised representative as complying with relevant Australian Standard and legislation
text | Checked and Signed by:
checkpoint | Inspected and accepted by Authorized Representative
text | Checked and Signed by:
checkpoint | Reinspection requested by Subcontractor
text | Date:
checkpoint | Non-Conforming Items to be Rectified
checkpoint | Follow up work satisfactorily
text | Site Supervisor:
checkpoint | All items have been completed and demonstrated satisfactorily
text | Client Representative:
checklist | Flashing/Capping Installation Checklist
section | Material Inspection
checkpoint | Flashing Material: Apron Flashing 400mm - 0.61mm Colorbond Coolmax
checkpoint | Flashing Material: Apron Flashing 400mm notched - 0.61mm Colorbond Coolmax
checkpoint | Flashing Material: Gutter Apron Flashing 300mm - 0.61mm Colorbond Coolmax
checkpoint | Flashing Material: Soaker Flashing 600mm - 0.61mm Colorbond Coolmax
checkpoint | Capping Material: Barge Capping - 400mm - 0.61mm Colorbond
checkpoint | Capping Material: Barge Capping notched - 400mm - 0.61mm Colorbond
checkpoint | Capping Material: Parapet Capping - 400mm - 0.61mm Colorbond
checkpoint | Capping Material: Ridge Capping - 600mm - 0.61mm Colorbond Coolmax
section | Installation
checkpoint | Flashings / Cappings: Straight and in correct plane.
checkpoint | Fixed adequately to hold flashing in place and prevent vibration in strong winds.
checkpoint | Adequate lap at joins.
checkpoint | Silicone sealed under laps and where necessary to make waterproof.
checkpoint | Rivets and fixings sealed where necessary
checkpoint | Adequate support to prevent buckling.
checkpoint | Area clean and free of debris
checkpoint | Materials in good condition
section | Signoffs
checkpoint | Inspected and accepted by S&H authorised representative as complying with relevant Australian Standard and legislation
text | Checked and Signed by:
checkpoint | Inspected and accepted by Authorized Representative
text | Checked and Signed by:
checkpoint | Reinspection requested by Subcontractor
text | Date:
checkpoint | Non-Conforming Items to be Rectified
checkpoint | Follow up work satisfactorily
text | Site Supervisor:
checkpoint | All items have been completed and demonstrated satisfactorily
text | Client Representative:
checklist | Box Gutter Installation
section | Material Inspection
checkpoint | Box Gutter Brackets: #2
checkpoint | Insulation under gutter: Box Gutter Insulation - 60mm
checkpoint | Gutter Board: Spandek Zincalume - 700mm wide
checkpoint | Box Gutter: 0.61mm Colorbond - Upto 1200mm grith
checkpoint | Gutter Flashing: Box gutter flashing Colorbond
checkpoint | Sumps / Outlets: Inline Sump 0.61mm Colorbond - 800mm x 600mm
checkpoint | Overflows: Overflows outlet 0.61mm Colorbond
checkpoint | Expansion Join: Box Gutter Expansion Join - 1200mm
checkpoint | Angle: Box Gutter Angle
checkpoint | Stop Ends: 0.61mm Colorbond upto 1200mm girth
checkpoint | Downpipes: 0.40mm Colorbond - 100mm diameter
checkpoint | Downpipes Offset and Spreaders: Spreader up to 150mm Colorbond
section | Installation
checkpoint | Gutter Brackets installed with fall as per Specification.
checkpoint | Insulation installed under gutter board
checkpoint | Gutter Board installed
checkpoint | Box gutter installed to sizes as shown in specification and drawings.
checkpoint | Sumps installed to correct locations and sizes as specified and as shown on drawings
checkpoint | Outlets installed to correct sizes.
checkpoint | Overflow outlets installed at each downpipe location and to correct size as indicated.
checkpoint | Gutter flashing installed.
checkpoint | Area clean and free of debris.
checkpoint | Materials in good condition
section | Signoffs
checkpoint | Inspected and accepted by S&H authorised representative as complying with relevant Australian Standard and legislation
text | Checked and Signed by:
checkpoint | Inspected and accepted by Authorized Representative
text | Checked and Signed by:
checkpoint | Reinspection requested by Subcontractor
text | Date:
checkpoint | Non-Conforming Items to be Rectified
checkpoint | Follow up work satisfactorily
text | Site Supervisor:
checkpoint | All items have been completed and demonstrated satisfactorily
text | Client Representative:
checklist | Parapet Wall Cladding
section | Material Inspection
checkpoint | Insulation: Wall Sarking Proctor Wrap HTR
checkpoint | Parapet Wall Cladding type: 0.48mm Colorbond Spandek
checkpoint | Top hat support: 0.75mm - 25mm Top hat / Juction Stud
checkpoint | Wall Flashings: 0.61mm Colorbond - Wall Trim - 400mm
checkpoint | Screws/Fixing: Spandek (xx screws per m2)
section | Installation
checkpoint | Is primary strucutre adequate to support cladding or secondary framing?
checkpoint | Top hats installed at correct spacings to meet Manufacturers recommendations.
checkpoint | Wall cladding fixed to sub frame as per Manufacturer's recommendations.
checkpoint | Wall cladding flashed to make watertight.
checkpoint | Area clean and free of debris
checkpoint | Materials in good condition
section | Signoffs
checkpoint | Inspected and accepted by S&H authorised representative as complying with relevant Australian Standard and legislation
text | Checked and Signed by:
checkpoint | Inspected and accepted by Authorized Representative
text | Checked and Signed by:
checkpoint | Reinspection requested by Subcontractor
text | Date:
checkpoint | Non-Conforming Items to be Rectified
checkpoint | Follow up work satisfactorily
text | Site Supervisor:
checkpoint | All items have been completed and demonstrated satisfactorily
text | Client Representative:
checklist | Sheerline Gutter Installation Checklist
section | Material Inspection
checkpoint | Sheerline Gutter: Sheerline Gutter Colorbond to riser roof
checkpoint | Brackets: Sheerline Gutter - Zincalume Internal
checkpoint | Gutter Flashing:
checkpoint | Stop ends: Sheerline Zincalume
checkpoint | Pops: 0.61mm Colorbond - 100mm
section | Installation
checkpoint | Spout Brackets installed with fall as per Specification
checkpoint | Spouting installed to sizes shown in spec & drawings.
checkpoint | Outlets installed to correct sizes.
checkpoint | Downpipe installed as shown on drawings and correct
checkpoint | size and connected to stormwater
checkpoint | Downpipe installed straight and bolted to downpipe clip
checkpoint | Downpipe spreader installed as shown on drawing
checkpoint | Overflow outlets installed at each downpipe location
checkpoint | Outlets installed to correct sizes.
checkpoint | Area clean and free of debris
checkpoint | Materials in good condition
section | Signoffs
checkpoint | Inspected and accepted by S&H authorised representative as complying with relevant Australian Standard and legislation
text | Checked and Signed by:
checkpoint | Inspected and accepted by Authorized Representative
text | Checked and Signed by:
checkpoint | Reinspection requested by Subcontractor
text | Date:
checkpoint | Non-Conforming Items to be Rectified
checkpoint | Follow up work satisfactorily
text | Site Supervisor:
checkpoint | All items have been completed and demonstrated satisfactorily
text | Client Representative:

## L3 Roof Riser Wall
TREPH Roofing And Wall Cladding
type | name | values
checklist | Wall Cladding
section | Material Inspection
checkpoint | Wall Cladding type: 0.48mm Colorbond Spandek
checkpoint | Insulation: Wall Sarking Proctor Wrap HTR
checkpoint | Top hat support: 0.75mm x 25mm Top Hat
checkpoint | Flashing Material: 0.61mm Colorbond - Wall Trim - 400mm
checkpoint | Screws/Fixing: Spandek (xx screws per m2)
section | Installation
checkpoint | Is primary strucutre adequate to support cladding or secondary framing?
checkpoint | Top hats installed at correct spacings to meet Manufacturers recommendations.
checkpoint | Wall cladding fixed to sub frame as per Manufacturer's recommendations.
checkpoint | Wall cladding flashed to make watertight.
checkpoint | Area clean and free of debris
checkpoint | Materials in good condition
section | Signoffs
checkpoint | Inspected and accepted by S&H authorised representative as complying with relevant Australian Standard and legislation
text | Checked and Signed by:
checkpoint | Inspected and accepted by Authorized Representative
text | Checked and Signed by:
checkpoint | Reinspection requested by Subcontractor
text | Date:
checkpoint | Non-Conforming Items to be Rectified
checkpoint | Follow up work satisfactorily
text | Site Supervisor:
checkpoint | All items have been completed and demonstrated satisfactorily
text | Client Representative:

## L4 Oncology Roof
TREPH Roofing And Wall Cladding
type | name | values
checklist | Insulation
section | Material Inspection
checkpoint | Insulation:
145mm glasswool on medium sarking
checkpoint | Thermal spacer: Ashgrid 1200mm - 120mm
section | Installation
checkpoint | insulation to entire roof area
checkpoint | correctly lapped and joined
checkpoint | No over hang into gutters
checkpoint | Manufacturers recommendations.
checkpoint | Thermal Spacer Located correctly
checkpoint | insulation below box gutter lapped at joins
checkpoint | insulation cut back at sumps
checkpoint | Area clean and free of debris
checkpoint | Materials in good condition with no tears
section | Signoffs
checkpoint | Inspected and accepted by S&H authorised representative as complying with relevant Australian Standard and legislation
text | Checked and Signed by:
checkpoint | Inspected and accepted by Authorized Representative
text | Checked and Signed by:
checkpoint | Reinspection requested by Subcontractor
text | Date:
checkpoint | Non-Conforming Items to be Rectified
checkpoint | Follow up work satisfactorily
text | Site Supervisor:
checkpoint | All items have been completed and demonstrated satisfactorily
text | Client Representative:
checklist | Roof Installation
section | Material Inspection:
checkpoint | Roof Sheets: 0.48mm Colorbond Coolmax Kliplok
checkpoint | Coating Type: Colorbond Coolmax
checkpoint | Insulation:
145mm glasswool on medium sarking
checkpoint | Safety Mesh: Galvanised
checkpoint | Roof Clip: Kliplok
checkpoint | Roof Screws:
section | Installation:
checkpoint | Safety Mesh Installed
checkpoint | Insulation installed
checkpoint | Roof clips installed
checkpoint | Roof installed with adequate fall to meet roof profile
checkpoint | Roof installed straight and perpendicular to Roof purlins
checkpoint | Roof has adequate overhang into box gutter / spouting
checkpoint | Roof sheet turned up at high end of roof
checkpoint | Roof sheet turned down at gutter end of roof
checkpoint | Area clean and free of debris
checkpoint | Materials in good condition
section | Signoffs
checkpoint | Inspected and accepted by S&H authorised representative as complying with relevant Australian Standard and legislation
text | Checked and Signed by:
checkpoint | Inspected and accepted by Authorized Representative
text | Checked and Signed by:
checkpoint | Reinspection requested by Subcontractor
text | Date:
checkpoint | Non-Conforming Items to be Rectified
checkpoint | Follow up work satisfactorily
text | Site Supervisor:
checkpoint | All items have been completed and demonstrated satisfactorily
text | Client Representative:
checklist | Flashing/Capping Installation Checklist
section | Material Inspection
checkpoint | Flashing Material: Apron Flashing 400mm - 0.61mm Colorbond Coolmax
checkpoint | Flashing Material: Apron Flashing 400mm notched - 0.61mm Colorbond Coolmax
checkpoint | Flashing Material: Gutter Apron Flashing 300mm - 0.61mm Colorbond Coolmax
checkpoint | Flashing Material: Compression Flashing 200mm - 0.61mm Colorbond Coolmax
checkpoint | Capping Material: Ridge Capping - 600mm - 0.61mm Colorbond Coolmax
checkpoint | Capping Material: Parapet Capping - 400mm - 0.61mm Colorbond
section | Installation
checkpoint | Flashings / Cappings: Straight and in correct plane.
checkpoint | Fixed adequately to hold flashing in place and prevent vibration in strong winds.
checkpoint | Adequate lap at joins.
checkpoint | Silicone sealed under laps and where necessary to make waterproof.
checkpoint | Rivets and fixings sealed where necessary
checkpoint | Adequate support to prevent buckling.
checkpoint | Area clean and free of debris
checkpoint | Materials in good condition
section | Signoffs
checkpoint | Inspected and accepted by S&H authorised representative as complying with relevant Australian Standard and legislation
text | Checked and Signed by:
checkpoint | Inspected and accepted by Authorized Representative
text | Checked and Signed by:
checkpoint | Reinspection requested by Subcontractor
text | Date:
checkpoint | Non-Conforming Items to be Rectified
checkpoint | Follow up work satisfactorily
text | Site Supervisor:
checkpoint | All items have been completed and demonstrated satisfactorily
text | Client Representative:
checklist | Roof Penetrations
checkpoint | Dektite #2 -45mm to 80mm Hydraulic Vent Pipes
section | Installation
checkpoint | Penetration: Hole cut to correct size to allow clearance.
checkpoint | Roof sheets whethered correctly
checkpoint | Soaker flashing lapped, sealed and fixed correctly.
checkpoint | Adequate support under soaker to prevent ponding.
checkpoint | Side and front aprons / upstands formed to correct size
checkpoint | to fit the purpose.
checkpoint | Adequate support around penetration to prevent roof
checkpoint | sheet from buckling.
checkpoint | Area clean and free of debris
checkpoint | Materials in good condition
section | Signoffs
checkpoint | Inspected and accepted by S&H authorised representative as complying with relevant Australian Standard and legislation
text | Checked and Signed by:
checkpoint | Inspected and accepted by Authorized Representative
text | Checked and Signed by:
checkpoint | Reinspection requested by Subcontractor
text | Date:
checkpoint | Non-Conforming Items to be Rectified
checkpoint | Follow up work satisfactorily
text | Site Supervisor:
checkpoint | All items have been completed and demonstrated satisfactorily
text | Client Representative:
checklist | Parapet Wall Cladding
section | Material Inspection
checkpoint | Insulation: Wall Sarking Proctor Wrap HTR
checkpoint | Parapet Wall Cladding type: 0.48mm Colorbond Spandek
checkpoint | Top hat support: 0.75mm - 25mm Top hat / Juction Stud
checkpoint | Wall Flashings: 0.61mm Colorbond - Wall Trim - 400mm
checkpoint | Screws/Fixing: Spandek (xx screws per m2)
section | Installation
checkpoint | Is primary strucutre adequate to support cladding or secondary framing?
checkpoint | Top hats installed at correct spacings to meet Manufacturers recommendations.
checkpoint | Wall cladding fixed to sub frame as per Manufacturer's recommendations.
checkpoint | Wall cladding flashed to make watertight.
checkpoint | Area clean and free of debris
checkpoint | Materials in good condition
section | Signoffs
checkpoint | Inspected and accepted by S&H authorised representative as complying with relevant Australian Standard and legislation
text | Checked and Signed by:
checkpoint | Inspected and accepted by Authorized Representative
text | Checked and Signed by:
checkpoint | Reinspection requested by Subcontractor
text | Date:
checkpoint | Non-Conforming Items to be Rectified
checkpoint | Follow up work satisfactorily
text | Site Supervisor:
checkpoint | All items have been completed and demonstrated satisfactorily
text | Client Representative:
checklist | Box Gutter Installation
section | Material Inspection
checkpoint | Box Gutter Brackets: #2
checkpoint | Insulation under gutter: Box gutter Insulation - 60mm
checkpoint | Gutter Board: Spandek Zincalume - 700mm wide
checkpoint | Box Gutter: 0.61mm Colorbond - Upto 1200mm grith
checkpoint | Gutter Flashing: Box gutter flashing Colorbond
checkpoint | Sumps / Outlets: Inline Sump 0.61mm Colorbond - 800mm x 600mm
checkpoint | Overflows: Overflows outlet 0.61mm Colorbond
checkpoint | Expansion Join: Box Gutter Expansion Join - 1200mm
checkpoint | Stop Ends: 0.61mm Colorbond upto 1200mm girth
section | Installation
checkpoint | Gutter Brackets installed with fall as per Specification.
checkpoint | Insulation installed under gutter board
checkpoint | Gutter Board installed
checkpoint | Box gutter installed to sizes as shown in specification and drawings.
checkpoint | Sumps installed to correct locations and sizes as specified and as shown on drawings
checkpoint | Outlets installed to correct sizes.
checkpoint | Overflow outlets installed at each downpipe location and to correct size as indicated.
checkpoint | Gutter flashing installed.
checkpoint | Area clean and free of debris.
checkpoint | Materials in good condition
section | Signoffs
checkpoint | Inspected and accepted by S&H authorised representative as complying with relevant Australian Standard and legislation
text | Checked and Signed by:
checkpoint | Inspected and accepted by Authorized Representative
text | Checked and Signed by:
checkpoint | Reinspection requested by Subcontractor
text | Date:
checkpoint | Non-Conforming Items to be Rectified
checkpoint | Follow up work satisfactorily
text | Site Supervisor:
checkpoint | All items have been completed and demonstrated satisfactorily
text | Client Representative:

## L4 Plant Roof
TREPH Roofing And Wall Cladding
type | name | values
checklist | Insulation
section | Material Inspection
checkpoint | Insulation: Roof Sarking Proctor Wrap HTR
section | Installation
checkpoint | insulation to entire roof area
checkpoint | correctly lapped and joined
checkpoint | No over hang into gutters
checkpoint | Manufacturers recommendations.
checkpoint | Thermal Spacer Located correctly
checkpoint | insulation below box gutter lapped at joins
checkpoint | insulation cut back at sumps
checkpoint | Area clean and free of debris
checkpoint | Materials in good condition with no tears
section | Signoffs
checkpoint | Inspected and accepted by S&H authorised representative as complying with relevant Australian Standard and legislation
text | Checked and Signed by:
checkpoint | Inspected and accepted by Authorized Representative
text | Checked and Signed by:
checkpoint | Reinspection requested by Subcontractor
text | Date:
checkpoint | Non-Conforming Items to be Rectified
checkpoint | Follow up work satisfactorily
text | Site Supervisor:
checkpoint | All items have been completed and demonstrated satisfactorily
text | Client Representative:
checklist | Roof Installation
section | Material Inspection:
checkpoint | Roof Sheets: 0.48mm Colorbond Coolmax Kliplok
checkpoint | Coating Type: Colorbond Coolmax
checkpoint | Insulation: Roof Sarking Proctor Wrap HTR
checkpoint | Safety Mesh: Galvanised
checkpoint | Roof Clip: Kliplok
checkpoint | Roof Screws:
section | Installation:
checkpoint | Safety Mesh Installed
checkpoint | Insulation installed
checkpoint | Roof clips installed
checkpoint | Roof installed with adequate fall to meet roof profile
checkpoint | Roof installed straight and perpendicular to Roof purlins
checkpoint | Roof has adequate overhang into box gutter / spouting
checkpoint | Roof sheet turned up at high end of roof
checkpoint | Roof sheet turned down at gutter end of roof
checkpoint | Area clean and free of debris
checkpoint | Materials in good condition
section | Signoffs
checkpoint | Inspected and accepted by S&H authorised representative as complying with relevant Australian Standard and legislation
text | Checked and Signed by:
checkpoint | Inspected and accepted by Authorized Representative
text | Checked and Signed by:
checkpoint | Reinspection requested by Subcontractor
text | Date:
checkpoint | Non-Conforming Items to be Rectified
checkpoint | Follow up work satisfactorily
text | Site Supervisor:
checkpoint | All items have been completed and demonstrated satisfactorily
text | Client Representative:
checklist | Flashing/Capping Installation Checklist
section | Material Inspection
checkpoint | Flashing Material: Apron Flashing 400mm - 0.61mm Colorbond Coolmax
checkpoint | Flashing Material: Gutter Apron Flashing 300mm - 0.61mm Colorbond Coolmax
checkpoint | Capping Material: Ridge Capping - 600mm - 0.61mm Colorbond Coolmax
checkpoint | Capping Material: Parapet Capping - 400mm - 0.61mm Colorbond
section | Installation
checkpoint | Flashings / Cappings: Straight and in correct plane.
checkpoint | Fixed adequately to hold flashing in place and prevent vibration in strong winds.
checkpoint | Adequate lap at joins.
checkpoint | Silicone sealed under laps and where necessary to make waterproof.
checkpoint | Rivets and fixings sealed where necessary
checkpoint | Adequate support to prevent buckling.
checkpoint | Area clean and free of debris
checkpoint | Materials in good condition
section | Signoffs
checkpoint | Inspected and accepted by S&H authorised representative as complying with relevant Australian Standard and legislation
text | Checked and Signed by:
checkpoint | Inspected and accepted by Authorized Representative
text | Checked and Signed by:
checkpoint | Reinspection requested by Subcontractor
text | Date:
checkpoint | Non-Conforming Items to be Rectified
checkpoint | Follow up work satisfactorily
text | Site Supervisor:
checkpoint | All items have been completed and demonstrated satisfactorily
text | Client Representative:
checklist | Roof Penetrations
checkpoint | Dektite #2 -45mm to 80mm to mechanical
checkpoint | Dektite #2 -45mm to 80mm Hydraulic Vent Pipes
checkpoint | Penetration: 0.61mm Coolmax Backtray Flashing - 400mm
checkpoint | Penetration 0.61mm Colorbond - Roof Batten Support to 400mm Backtray Flashing
checkpoint | Penetration - 0.61mm Colorbond Coolmax - Up to 400mm dia
section | Installation
checkpoint | Penetration: Hole cut to correct size to allow clearance.
checkpoint | Roof sheets whethered correctly
checkpoint | Soaker flashing lapped, sealed and fixed correctly.
checkpoint | Adequate support under soaker to prevent ponding.
checkpoint | Side and front aprons / upstands formed to correct size
checkpoint | to fit the purpose.
checkpoint | Adequate support around penetration to prevent roof
checkpoint | sheet from buckling.
checkpoint | Area clean and free of debris
checkpoint | Materials in good condition
section | Signoffs
checkpoint | Inspected and accepted by S&H authorised representative as complying with relevant Australian Standard and legislation
text | Checked and Signed by:
checkpoint | Inspected and accepted by Authorized Representative
text | Checked and Signed by:
checkpoint | Reinspection requested by Subcontractor
text | Date:
checkpoint | Non-Conforming Items to be Rectified
checkpoint | Follow up work satisfactorily
text | Site Supervisor:
checkpoint | All items have been completed and demonstrated satisfactorily
text | Client Representative:
checklist | Parapet Wall Cladding
section | Material Inspection
checkpoint | Insulation: Wall Sarking Proctor Wrap HTR
checkpoint | Parapet Wall Cladding type: 0.48mm Colorbond Spandek
checkpoint | Top hat support: 0.75mm - 25mm Top hat / Juction Stud
checkpoint | Wall Flashings: 0.61mm Colorbond - Wall Trim - 400mm
checkpoint | Screws/Fixing: Spandek (xx screws per m2)
section | Installation
checkpoint | Is primary strucutre adequate to support cladding or secondary framing?
checkpoint | Top hats installed at correct spacings to meet Manufacturers recommendations.
checkpoint | Wall cladding fixed to sub frame as per Manufacturer's recommendations.
checkpoint | Wall cladding flashed to make watertight.
checkpoint | Area clean and free of debris
checkpoint | Materials in good condition
section | Signoffs
checkpoint | Inspected and accepted by S&H authorised representative as complying with relevant Australian Standard and legislation
text | Checked and Signed by:
checkpoint | Inspected and accepted by Authorized Representative
text | Checked and Signed by:
checkpoint | Reinspection requested by Subcontractor
text | Date:
checkpoint | Non-Conforming Items to be Rectified
checkpoint | Follow up work satisfactorily
text | Site Supervisor:
checkpoint | All items have been completed and demonstrated satisfactorily
text | Client Representative:
checklist | Box Gutter Installation
section | Material Inspection
checkpoint | Box Gutter Brackets: #2
checkpoint | Insulation under gutter: Sisalation
checkpoint | Gutter Board: Spandek Zincalume - 700mm wide
checkpoint | Box Gutter: 0.61mm Colorbond - Upto 1200mm grith
checkpoint | Gutter Flashing: Box gutter flashing Colorbond
checkpoint | Sumps / Outlets: Inline Sump 0.61mm Colorbond - 800mm x 600mm
checkpoint | Overflows: Overflows outlet 0.61mm Colorbond
checkpoint | Expansion Join: Box Gutter Expansion Join - 1200mm
checkpoint | Stop Ends: 0.61mm Colorbond upto 1200mm girth
section | Installation
checkpoint | Gutter Brackets installed with fall as per Specification.
checkpoint | Insulation installed under gutter board
checkpoint | Gutter Board installed
checkpoint | Box gutter installed to sizes as shown in specification and drawings.
checkpoint | Sumps installed to correct locations and sizes as specified and as shown on drawings
checkpoint | Outlets installed to correct sizes.
checkpoint | Overflow outlets installed at each downpipe location and to correct size as indicated.
checkpoint | Gutter flashing installed.
checkpoint | Area clean and free of debris.
checkpoint | Materials in good condition
section | Signoffs
checkpoint | Inspected and accepted by S&H authorised representative as complying with relevant Australian Standard and legislation
text | Checked and Signed by:
checkpoint | Inspected and accepted by Authorized Representative
text | Checked and Signed by:
checkpoint | Reinspection requested by Subcontractor
text | Date:
checkpoint | Non-Conforming Items to be Rectified
checkpoint | Follow up work satisfactorily
text | Site Supervisor:
checkpoint | All items have been completed and demonstrated satisfactorily
text | Client Representative:

## L4 Rooftop Office Roof
TREPH Roofing And Wall Cladding
type | name | values
checklist | Insulation
section | Material Inspection
checkpoint | Insulation:
145mm glasswool on medium sarking
checkpoint | Thermal spacer: Ashgrid 1200mm - 120mm
section | Installation
checkpoint | insulation to entire roof area
checkpoint | correctly lapped and joined
checkpoint | No over hang into gutters
checkpoint | Manufacturers recommendations.
checkpoint | Thermal Spacer Located correctly
checkpoint | insulation below box gutter lapped at joins
checkpoint | insulation cut back at sumps
checkpoint | Area clean and free of debris
checkpoint | Materials in good condition with no tears
section | Signoffs
checkpoint | Inspected and accepted by S&H authorised representative as complying with relevant Australian Standard and legislation
text | Checked and Signed by:
checkpoint | Inspected and accepted by Authorized Representative
text | Checked and Signed by:
checkpoint | Reinspection requested by Subcontractor
text | Date:
checkpoint | Non-Conforming Items to be Rectified
checkpoint | Follow up work satisfactorily
text | Site Supervisor:
checkpoint | All items have been completed and demonstrated satisfactorily
text | Client Representative:
checklist | Roof Installation
section | Material Inspection:
checkpoint | Roof Sheets: 0.48mm Colorbond Coolmax Kliplok
checkpoint | Coating Type: Colorbond Coolmax
checkpoint | Insulation:
145mm glasswool on medium sarking
checkpoint | Safety Mesh: Galvanised
checkpoint | Roof Clip: Kliplok
checkpoint | Roof Screws:
section | Installation:
checkpoint | Safety Mesh Installed
checkpoint | Insulation installed
checkpoint | Roof clips installed
checkpoint | Roof installed with adequate fall to meet roof profile
checkpoint | Roof installed straight and perpendicular to Roof purlins
checkpoint | Roof has adequate overhang into box gutter / spouting
checkpoint | Roof sheet turned up at high end of roof
checkpoint | Roof sheet turned down at gutter end of roof
checkpoint | Area clean and free of debris
checkpoint | Materials in good condition
section | Signoffs
checkpoint | Inspected and accepted by S&H authorised representative as complying with relevant Australian Standard and legislation
text | Checked and Signed by:
checkpoint | Inspected and accepted by Authorized Representative
text | Checked and Signed by:
checkpoint | Reinspection requested by Subcontractor
text | Date:
checkpoint | Non-Conforming Items to be Rectified
checkpoint | Follow up work satisfactorily
text | Site Supervisor:
checkpoint | All items have been completed and demonstrated satisfactorily
text | Client Representative:
checklist | Flashing/Capping Installation Checklist
section | Material Inspection
checkpoint | Flashing Material: Apron Flashing 400mm - 0.61mm Colorbond Coolmax
checkpoint | Flashing Material: Apron Flashing 400mm notched - 0.61mm Colorbond Coolmax
checkpoint | Flashing Material: Gutter Apron Flashing 300mm - 0.61mm Colorbond Coolmax
checkpoint | Flashing Material: Compression Flashing 200mm - 0.61mm Colorbond Coolmax
checkpoint | Capping Material: Parapet Capping - 400mm - 0.61mm Colorbond
section | Installation
checkpoint | Flashings / Cappings: Straight and in correct plane.
checkpoint | Fixed adequately to hold flashing in place and prevent vibration in strong winds.
checkpoint | Adequate lap at joins.
checkpoint | Silicone sealed under laps and where necessary to make waterproof.
checkpoint | Rivets and fixings sealed where necessary
checkpoint | Adequate support to prevent buckling.
checkpoint | Area clean and free of debris
checkpoint | Materials in good condition
section | Signoffs
checkpoint | Inspected and accepted by S&H authorised representative as complying with relevant Australian Standard and legislation
text | Checked and Signed by:
checkpoint | Inspected and accepted by Authorized Representative
text | Checked and Signed by:
checkpoint | Reinspection requested by Subcontractor
text | Date:
checkpoint | Non-Conforming Items to be Rectified
checkpoint | Follow up work satisfactorily
text | Site Supervisor:
checkpoint | All items have been completed and demonstrated satisfactorily
text | Client Representative:
checklist | Box Gutter Installation
section | Material Inspection
checkpoint | Box Gutter Brackets: #2
checkpoint | Insulation under gutter: Box Gutter Insulation - 60mm
checkpoint | Gutter Board: Spandek Zincalume - 700mm wide
checkpoint | Box Gutter: 0.61mm Colorbond - Upto 1200mm grith
checkpoint | Gutter Flashing: Box gutter flashing Colorbond
checkpoint | Sumps / Outlets: Inline Sump 0.61mm Colorbond - 800mm x 600mm
checkpoint | Overflows: Overflows outlet 0.61mm Colorbond
checkpoint | Stop Ends: 0.61mm Colorbond upto 1200mm girth
section | Installation
checkpoint | Gutter Brackets installed with fall as per Specification.
checkpoint | Insulation installed under gutter board
checkpoint | Gutter Board installed
checkpoint | Box gutter installed to sizes as shown in specification and drawings.
checkpoint | Sumps installed to correct locations and sizes as specified and as shown on drawings
checkpoint | Outlets installed to correct sizes.
checkpoint | Overflow outlets installed at each downpipe location and to correct size as indicated.
checkpoint | Gutter flashing installed.
checkpoint | Area clean and free of debris.
checkpoint | Materials in good condition
section | Signoffs
checkpoint | Inspected and accepted by S&H authorised representative as complying with relevant Australian Standard and legislation
text | Checked and Signed by:
checkpoint | Inspected and accepted by Authorized Representative
text | Checked and Signed by:
checkpoint | Reinspection requested by Subcontractor
text | Date:
checkpoint | Non-Conforming Items to be Rectified
checkpoint | Follow up work satisfactorily
text | Site Supervisor:
checkpoint | All items have been completed and demonstrated satisfactorily
text | Client Representative:

## L7 Roof
TREPH Roofing And Wall Cladding
type | name | values
checklist | Insulation
section | Material Inspection
checkpoint | Insulation:
145mm glasswool on medium sarking
checkpoint | Thermal spacer: Ashgrid 1200mm - 120mm
section | Installation
checkpoint | insulation to entire roof area
checkpoint | correctly lapped and joined
checkpoint | No over hang into gutters
checkpoint | Manufacturers recommendations.
checkpoint | Thermal Spacer Located correctly
checkpoint | insulation below box gutter lapped at joins
checkpoint | insulation cut back at sumps
checkpoint | Area clean and free of debris
checkpoint | Materials in good condition with no tears
section | Signoffs
checkpoint | Inspected and accepted by S&H authorised representative as complying with relevant Australian Standard and legislation
text | Checked and Signed by:
checkpoint | Inspected and accepted by Authorized Representative
text | Checked and Signed by:
checkpoint | Reinspection requested by Subcontractor
text | Date:
checkpoint | Non-Conforming Items to be Rectified
checkpoint | Follow up work satisfactorily
text | Site Supervisor:
checkpoint | All items have been completed and demonstrated satisfactorily
text | Client Representative:
checklist | Roof Installation
section | Material Inspection:
checkpoint | Roof Sheets: 0.48mm Colorbond Coolmax Kliplok
checkpoint | Coating Type: Colorbond Coolmax
checkpoint | Insulation:
145mm glasswool on medium sarking
checkpoint | Safety Mesh: Galvanised
checkpoint | Roof Clip: Kliplok
checkpoint | Roof Screws:
section | Installation:
checkpoint | Safety Mesh Installed
checkpoint | Insulation installed
checkpoint | Roof clips installed
checkpoint | Roof installed with adequate fall to meet roof profile
checkpoint | Roof installed straight and perpendicular to Roof purlins
checkpoint | Roof has adequate overhang into box gutter / spouting
checkpoint | Roof sheet turned up at high end of roof
checkpoint | Roof sheet turned down at gutter end of roof
checkpoint | Area clean and free of debris
checkpoint | Materials in good condition
section | Signoffs
checkpoint | Inspected and accepted by S&H authorised representative as complying with relevant Australian Standard and legislation
text | Checked and Signed by:
checkpoint | Inspected and accepted by Authorized Representative
text | Checked and Signed by:
checkpoint | Reinspection requested by Subcontractor
text | Date:
checkpoint | Non-Conforming Items to be Rectified
checkpoint | Follow up work satisfactorily
text | Site Supervisor:
checkpoint | All items have been completed and demonstrated satisfactorily
text | Client Representative:
checklist | Flashing/Capping Installation Checklist
section | Material Inspection
checkpoint | Flashing Material: Apron Flashing 400mm - 0.61mm Colorbond Coolmax
checkpoint | Flashing Material: Apron Flashing 400mm notched - 0.61mm Colorbond Coolmax
checkpoint | Flashing Material: Gutter Apron Flashing 300mm - 0.61mm Colorbond Coolmax
checkpoint | Flashing Material: Compression Flashing 200mm - 0.61mm Colorbond Coolmax
checkpoint | Capping Material: Parapet Capping - 400mm - 0.61mm Colorbond
section | Installation
checkpoint | Flashings / Cappings: Straight and in correct plane.
checkpoint | Fixed adequately to hold flashing in place and prevent vibration in strong winds.
checkpoint | Adequate lap at joins.
checkpoint | Silicone sealed under laps and where necessary to make waterproof.
checkpoint | Rivets and fixings sealed where necessary
checkpoint | Adequate support to prevent buckling.
checkpoint | Area clean and free of debris
checkpoint | Materials in good condition
section | Signoffs
checkpoint | Inspected and accepted by S&H authorised representative as complying with relevant Australian Standard and legislation
text | Checked and Signed by:
checkpoint | Inspected and accepted by Authorized Representative
text | Checked and Signed by:
checkpoint | Reinspection requested by Subcontractor
text | Date:
checkpoint | Non-Conforming Items to be Rectified
checkpoint | Follow up work satisfactorily
text | Site Supervisor:
checkpoint | All items have been completed and demonstrated satisfactorily
text | Client Representative:
checklist | Roof Penetrations
checkpoint | Dektite #3 - 65mm to 125mm - Hydraulic vent pipes
checkpoint | Penetration - 0.61mm Colorbond Coolmax - Up to 1200mm x 1200mm
checkpoint | Penetration - 0.61mm Colorbond Coolmax - Platform Leg
checkpoint | Penetration 0.61mm Colorbond Coolmax - Backtray Flashing - 1200mm
checkpoint | Penetration 0.61mm Colorbond - Roof Batten Support to 1200mm Backtray Flashing
section | Installation
checkpoint | Penetration: Hole cut to correct size to allow clearance.
checkpoint | Roof sheets whethered correctly
checkpoint | Soaker flashing lapped, sealed and fixed correctly.
checkpoint | Adequate support under soaker to prevent ponding.
checkpoint | Side and front aprons / upstands formed to correct size
checkpoint | to fit the purpose.
checkpoint | Adequate support around penetration to prevent roof
checkpoint | sheet from buckling.
checkpoint | Area clean and free of debris
checkpoint | Materials in good condition
section | Signoffs
checkpoint | Inspected and accepted by S&H authorised representative as complying with relevant Australian Standard and legislation
text | Checked and Signed by:
checkpoint | Inspected and accepted by Authorized Representative
text | Checked and Signed by:
checkpoint | Reinspection requested by Subcontractor
text | Date:
checkpoint | Non-Conforming Items to be Rectified
checkpoint | Follow up work satisfactorily
text | Site Supervisor:
checkpoint | All items have been completed and demonstrated satisfactorily
text | Client Representative:
checklist | Parapet Wall Cladding
section | Material Inspection
checkpoint | Insulation: Wall Sarking Proctor Wrap HTR
checkpoint | Parapet Wall Cladding type: 0.48mm Colorbond Spandek
checkpoint | Top hat support: 0.75mm - 25mm Top hat / Juction Stud
checkpoint | Wall Flashings: 0.61mm Colorbond - Wall Trim - 400mm
checkpoint | Screws/Fixing: Spandek (xx screws per m2)
section | Installation
checkpoint | Is primary strucutre adequate to support cladding or secondary framing?
checkpoint | Top hats installed at correct spacings to meet Manufacturers recommendations.
checkpoint | Wall cladding fixed to sub frame as per Manufacturer's recommendations.
checkpoint | Wall cladding flashed to make watertight.
checkpoint | Area clean and free of debris
checkpoint | Materials in good condition
section | Signoffs
checkpoint | Inspected and accepted by S&H authorised representative as complying with relevant Australian Standard and legislation
text | Checked and Signed by:
checkpoint | Inspected and accepted by Authorized Representative
text | Checked and Signed by:
checkpoint | Reinspection requested by Subcontractor
text | Date:
checkpoint | Non-Conforming Items to be Rectified
checkpoint | Follow up work satisfactorily
text | Site Supervisor:
checkpoint | All items have been completed and demonstrated satisfactorily
text | Client Representative:
checklist | Box Gutter Installation
section | Material Inspection
checkpoint | Box Gutter Brackets: #2
checkpoint | Insulation under gutter: Box Gutter Insulation - 60mm
checkpoint | Gutter Board: Spandek Zincalume - 700mm wide
checkpoint | Box Gutter: 0.61mm Colorbond - Upto 1200mm grith
checkpoint | Gutter Flashing: Box gutter flashing Colorbond
checkpoint | Sumps / Outlets: Inline Sump 0.61mm Colorbond - 800mm x 600mm
checkpoint | Overflows: Overflows outlet 0.61mm Colorbond
checkpoint | Expansion Join: Box Gutter Expansion Join - 1200mm
checkpoint | Stop Ends: 0.61mm Colorbond upto 1200mm girth
checkpoint | Downpipe - 0.40mm Colorbond - 100mm dia
checkpoint | Spreader up to 150mm Colorbond
section | Installation
checkpoint | Gutter Brackets installed with fall as per Specification.
checkpoint | Insulation installed under gutter board
checkpoint | Gutter Board installed
checkpoint | Box gutter installed to sizes as shown in specification and drawings.
checkpoint | Sumps installed to correct locations and sizes as specified and as shown on drawings
checkpoint | Outlets installed to correct sizes.
checkpoint | Overflow outlets installed at each downpipe location and to correct size as indicated.
checkpoint | Gutter flashing installed.
checkpoint | Area clean and free of debris.
checkpoint | Materials in good condition
section | Signoffs
checkpoint | Inspected and accepted by S&H authorised representative as complying with relevant Australian Standard and legislation
text | Checked and Signed by:
checkpoint | Inspected and accepted by Authorized Representative
text | Checked and Signed by:
checkpoint | Reinspection requested by Subcontractor
text | Date:
checkpoint | Non-Conforming Items to be Rectified
checkpoint | Follow up work satisfactorily
text | Site Supervisor:
checkpoint | All items have been completed and demonstrated satisfactorily
text | Client Representative:

## Plant Roof
TREPH Roofing And Wall Cladding
type | name | values
checklist | Insulation
section | Material Inspection
checkpoint | Insulation: Roof Sarking Proctor Wrap HTR
section | Installation
checkpoint | insulation to entire roof area
checkpoint | correctly lapped and joined
checkpoint | No over hang into gutters
checkpoint | Manufacturers recommendations.
checkpoint | Thermal Spacer Located correctly
checkpoint | insulation below box gutter lapped at joins
checkpoint | insulation cut back at sumps
checkpoint | Area clean and free of debris
checkpoint | Materials in good condition with no tears
section | Signoffs
checkpoint | Inspected and accepted by S&H authorised representative as complying with relevant Australian Standard and legislation
text | Checked and Signed by:
checkpoint | Inspected and accepted by Authorized Representative
text | Checked and Signed by:
checkpoint | Reinspection requested by Subcontractor
text | Date:
checkpoint | Non-Conforming Items to be Rectified
checkpoint | Follow up work satisfactorily
text | Site Supervisor:
checkpoint | All items have been completed and demonstrated satisfactorily
text | Client Representative:
checklist | Roof Installation
section | Material Inspection:
checkpoint | Roof Sheets: 0.48mm Colorbond Coolmax Kliplok
checkpoint | Coating Type: Colorbond Coolmax
checkpoint | Insulation: Roof Sarking Proctor Wrap HTR
checkpoint | Safety Mesh: Galvanised
checkpoint | Roof Clip: Kliplok
checkpoint | Roof Screws:
section | Installation:
checkpoint | Safety Mesh Installed
checkpoint | Insulation installed
checkpoint | Roof clips installed
checkpoint | Roof installed with adequate fall to meet roof profile
checkpoint | Roof installed straight and perpendicular to Roof purlins
checkpoint | Roof has adequate overhang into box gutter / spouting
checkpoint | Roof sheet turned up at high end of roof
checkpoint | Roof sheet turned down at gutter end of roof
checkpoint | Area clean and free of debris
checkpoint | Materials in good condition
section | Signoffs
checkpoint | Inspected and accepted by S&H authorised representative as complying with relevant Australian Standard and legislation
text | Checked and Signed by:
checkpoint | Inspected and accepted by Authorized Representative
text | Checked and Signed by:
checkpoint | Reinspection requested by Subcontractor
text | Date:
checkpoint | Non-Conforming Items to be Rectified
checkpoint | Follow up work satisfactorily
text | Site Supervisor:
checkpoint | All items have been completed and demonstrated satisfactorily
text | Client Representative:
checklist | Flashing/Capping Installation Checklist
section | Material Inspection
checkpoint | Flashing Material: Apron Flashing 400mm - 0.61mm Colorbond Coolmax
checkpoint | Flashing Material: Apron Flashing 400mm notched - 0.61mm Colorbond Coolmax
checkpoint | Flashing Material: Gutter Apron Flashing 300mm - 0.61mm Colorbond Coolmax
checkpoint | Flashing Material: Soaker Flashing 600mm - 0.61mm Colorbond Coolmax
checkpoint | Capping Material: Barge Capping - 400mm - 0.61mm Colorbond
checkpoint | Capping Material: Barge Capping notched - 400mm - 0.61mm Colorbond
checkpoint | Capping Material: Parapet Capping - 400mm - 0.61mm Colorbond
section | Installation
checkpoint | Flashings / Cappings: Straight and in correct plane.
checkpoint | Fixed adequately to hold flashing in place and prevent vibration in strong winds.
checkpoint | Adequate lap at joins.
checkpoint | Silicone sealed under laps and where necessary to make waterproof.
checkpoint | Rivets and fixings sealed where necessary
checkpoint | Adequate support to prevent buckling.
checkpoint | Area clean and free of debris
checkpoint | Materials in good condition
section | Signoffs
checkpoint | Inspected and accepted by S&H authorised representative as complying with relevant Australian Standard and legislation
text | Checked and Signed by:
checkpoint | Inspected and accepted by Authorized Representative
text | Checked and Signed by:
checkpoint | Reinspection requested by Subcontractor
text | Date:
checkpoint | Non-Conforming Items to be Rectified
checkpoint | Follow up work satisfactorily
text | Site Supervisor:
checkpoint | All items have been completed and demonstrated satisfactorily
text | Client Representative:
checklist | Roof Penetrations
checkpoint | Penetration 0.61mm Coolmax - Up to 2500mm x 2500mm
checkpoint | Penetration 0.61mm Colorbond Ultra - Backtray Flashing - 2000mm
checkpoint | Penetration 0.61mm Colorbond Ultra - Roof Batten Support to 2000mm Backtray Flashing
checkpoint | Penetration 0.61mm Colorbond Ultra - Capping to 2000mm Backtray Flashing
section | Installation
checkpoint | Penetration: Hole cut to correct size to allow clearance.
checkpoint | Roof sheets whethered correctly
checkpoint | Soaker flashing lapped, sealed and fixed correctly.
checkpoint | Adequate support under soaker to prevent ponding.
checkpoint | Side and front aprons / upstands formed to correct size
checkpoint | to fit the purpose.
checkpoint | Adequate support around penetration to prevent roof
checkpoint | sheet from buckling.
checkpoint | Area clean and free of debris
checkpoint | Materials in good condition
section | Signoffs
checkpoint | Inspected and accepted by S&H authorised representative as complying with relevant Australian Standard and legislation
text | Checked and Signed by:
checkpoint | Inspected and accepted by Authorized Representative
text | Checked and Signed by:
checkpoint | Reinspection requested by Subcontractor
text | Date:
checkpoint | Non-Conforming Items to be Rectified
checkpoint | Follow up work satisfactorily
text | Site Supervisor:
checkpoint | All items have been completed and demonstrated satisfactorily
text | Client Representative:
checklist | Parapet Wall Cladding
section | Material Inspection
checkpoint | Insulation: Wall Sarking Proctor Wrap HTR
checkpoint | Parapet Wall Cladding type: 0.48mm Colorbond Spandek
checkpoint | Top hat support: 0.75mm - 25mm Top hat / Juction Stud
checkpoint | Wall Flashings: 0.61mm Colorbond - Wall Trim - 400mm
checkpoint | Screws/Fixing: Spandek (xx screws per m2)
section | Installation
checkpoint | Is primary strucutre adequate to support cladding or secondary framing?
checkpoint | Top hats installed at correct spacings to meet Manufacturers recommendations.
checkpoint | Wall cladding fixed to sub frame as per Manufacturer's recommendations.
checkpoint | Wall cladding flashed to make watertight.
checkpoint | Area clean and free of debris
checkpoint | Materials in good condition
section | Signoffs
checkpoint | Inspected and accepted by S&H authorised representative as complying with relevant Australian Standard and legislation
text | Checked and Signed by:
checkpoint | Inspected and accepted by Authorized Representative
text | Checked and Signed by:
checkpoint | Reinspection requested by Subcontractor
text | Date:
checkpoint | Non-Conforming Items to be Rectified
checkpoint | Follow up work satisfactorily
text | Site Supervisor:
checkpoint | All items have been completed and demonstrated satisfactorily
text | Client Representative:
checklist | Box Gutter Installation
section | Material Inspection
checkpoint | Box Gutter Brackets: #2
checkpoint | Insulation under gutter: Sisalation
checkpoint | Gutter Board: Spandek Zincalume - 700mm wide
checkpoint | Box Gutter: 0.61mm Colorbond - Upto 1200mm grith
checkpoint | Gutter Flashing: Box gutter flashing Colorbond
checkpoint | Sumps / Outlets: Inline Sump 0.61mm Colorbond - 800mm x 600mm
checkpoint | Overflows: Overflows outlet 0.61mm Colorbond
checkpoint | Expansion Join: Box Gutter Expansion Join - 1200mm
checkpoint | Angle: Box Gutter Angle
checkpoint | Stop Ends: 0.61mm Colorbond upto 1200mm girth
section | Installation
checkpoint | Gutter Brackets installed with fall as per Specification.
checkpoint | Insulation installed under gutter board
checkpoint | Gutter Board installed
checkpoint | Box gutter installed to sizes as shown in specification and drawings.
checkpoint | Sumps installed to correct locations and sizes as specified and as shown on drawings
checkpoint | Outlets installed to correct sizes.
checkpoint | Overflow outlets installed at each downpipe location and to correct size as indicated.
checkpoint | Gutter flashing installed.
checkpoint | Area clean and free of debris.
checkpoint | Materials in good condition
section | Signoffs
checkpoint | Inspected and accepted by S&H authorised representative as complying with relevant Australian Standard and legislation
text | Checked and Signed by:
checkpoint | Inspected and accepted by Authorized Representative
text | Checked and Signed by:
checkpoint | Reinspection requested by Subcontractor
text | Date:
checkpoint | Non-Conforming Items to be Rectified
checkpoint | Follow up work satisfactorily
text | Site Supervisor:
checkpoint | All items have been completed and demonstrated satisfactorily
text | Client Representative:
checklist | Sheerline Gutter Installation Checklist
section | Material Inspection
checkpoint | Sheerline Gutter: Sheerline Gutter Colorbond
checkpoint | Brackets: Sheerline Gutter - Zincalume Internal
checkpoint | Gutter Flashing:
checkpoint | Stop ends: Sheerline Colorbond
checkpoint | Pops: 0.61mm Colorbond - 100mm
section | Installation
checkpoint | Spout Brackets installed with fall as per Specification
checkpoint | Spouting installed to sizes shown in spec & drawings.
checkpoint | Outlets installed to correct sizes.
checkpoint | Downpipe installed as shown on drawings and correct
checkpoint | size and connected to stormwater
checkpoint | Downpipe installed straight and bolted to downpipe clip
checkpoint | Downpipe spreader installed as shown on drawing
checkpoint | Overflow outlets installed at each downpipe location
checkpoint | Outlets installed to correct sizes.
checkpoint | Area clean and free of debris
checkpoint | Materials in good condition
section | Signoffs
checkpoint | Inspected and accepted by S&H authorised representative as complying with relevant Australian Standard and legislation
text | Checked and Signed by:
checkpoint | Inspected and accepted by Authorized Representative
text | Checked and Signed by:
checkpoint | Reinspection requested by Subcontractor
text | Date:
checkpoint | Non-Conforming Items to be Rectified
checkpoint | Follow up work satisfactorily
text | Site Supervisor:
checkpoint | All items have been completed and demonstrated satisfactorily
text | Client Representative:

## Plant Roof Riser
TREPH Roofing And Wall Cladding
type | name | values
checklist | Wall Cladding
section | Material Inspection
checkpoint | Wall Cladding type: 0.48mm Colorbond Spandek
checkpoint | Insulation: Wall Sarking Proctor Wrap HTR
checkpoint | Top hat support: 0.75mm x 25mm Top Hat
checkpoint | Flashing Material: 0.61mm Colorbond - Wall Trim - 400mm
checkpoint | Screws/Fixing: Spandek (xx screws per m2)
section | Installation
checkpoint | Is primary strucutre adequate to support cladding or secondary framing?
checkpoint | Top hats installed at correct spacings to meet Manufacturers recommendations.
checkpoint | Wall cladding fixed to sub frame as per Manufacturer's recommendations.
checkpoint | Wall cladding flashed to make watertight.
checkpoint | Area clean and free of debris
checkpoint | Materials in good condition
section | Signoffs
checkpoint | Inspected and accepted by S&H authorised representative as complying with relevant Australian Standard and legislation
text | Checked and Signed by:
checkpoint | Inspected and accepted by Authorized Representative
text | Checked and Signed by:
checkpoint | Reinspection requested by Subcontractor
text | Date:
checkpoint | Non-Conforming Items to be Rectified
checkpoint | Follow up work satisfactorily
text | Site Supervisor:
checkpoint | All items have been completed and demonstrated satisfactorily
text | Client Representative:

## Wall East Elevation
TREPH Roofing And Wall Cladding
type | name | values
checklist | Wall Cladding
section | Material Inspection
checkpoint | Wall Cladding type: 0.48mm Colorbond Spandek
checkpoint | Insulation: Wall Sarking Proctor Wrap HTR
checkpoint | Top hat support: 0.75mm - 50mm Top hat / Junction Stud
checkpoint | Top Hats - Thermal Break Tape - Standard CSR
checkpoint | Wall Flashing - 0.61mm Colorbond - Wall Trim - Horizontal join at floor levels
checkpoint | Wall Flashing - 0.61mm Colorbond - Wall Trim - 400mm
checkpoint | Wall Flashing - 0.61mm Colorbond - Door / Window Trim - 400mm
checkpoint | Wall Flashing - 0.61mm Colorbond - Louvre Trim - 400mm
checkpoint | Wall Flashing - 0.61mm Colorbond - Foot Flashing 400mm
checkpoint | Screws/Fixing: Spandek (xx screws per m2)
section | Installation
checkpoint | Is primary strucutre adequate to support cladding or secondary framing?
checkpoint | Top hats installed at correct spacings to meet Manufacturers recommendations.
checkpoint | Wall cladding fixed to sub frame as per Manufacturer's recommendations.
checkpoint | Wall cladding flashed to make watertight.
checkpoint | Area clean and free of debris
checkpoint | Materials in good condition
section | Signoffs
checkpoint | Inspected and accepted by S&H authorised representative as complying with relevant Australian Standard and legislation
text | Checked and Signed by:
checkpoint | Inspected and accepted by Authorized Representative
text | Checked and Signed by:
checkpoint | Reinspection requested by Subcontractor
text | Date:
checkpoint | Non-Conforming Items to be Rectified
checkpoint | Follow up work satisfactorily
text | Site Supervisor:
checkpoint | All items have been completed and demonstrated satisfactorily
text | Client Representative:

## Wall Fence Compactor Screen
TREPH Roofing And Wall Cladding
type | name | values
checklist | Wall Cladding
section | Material Inspection
checkpoint | Wall Cladding type: 0.48mm Colorbond Spandek
checkpoint | Insulation: Wall Sarking Proctor Wrap HTR
checkpoint | Top hat support: 0.75mm - 50mm Top hat / Junction Stud
checkpoint | Wall Flashing - 0.61mm Colorbond - Wall Trim - 400mm
checkpoint | Wall Flashing - 0.61mm Colorbond - Foot Flashing 400mm
checkpoint | Screws/Fixing: Spandek (xx screws per m2)
section | Installation
checkpoint | Is primary strucutre adequate to support cladding or secondary framing?
checkpoint | Top hats installed at correct spacings to meet Manufacturers recommendations.
checkpoint | Wall cladding fixed to sub frame as per Manufacturer's recommendations.
checkpoint | Wall cladding flashed to make watertight.
checkpoint | Area clean and free of debris
checkpoint | Materials in good condition
section | Signoffs
checkpoint | Inspected and accepted by S&H authorised representative as complying with relevant Australian Standard and legislation
text | Checked and Signed by:
checkpoint | Inspected and accepted by Authorized Representative
text | Checked and Signed by:
checkpoint | Reinspection requested by Subcontractor
text | Date:
checkpoint | Non-Conforming Items to be Rectified
checkpoint | Follow up work satisfactorily
text | Site Supervisor:
checkpoint | All items have been completed and demonstrated satisfactorily
text | Client Representative:

## Wall Ground Floor Plant
TREPH Roofing And Wall Cladding
type | name | values
checklist | Wall Cladding
section | Material Inspection
checkpoint | Wall Cladding type: 0.48mm Colorbond Spandek
checkpoint | Insulation: Wall Sarking Proctor Wrap HTR
checkpoint | Top hat support: 0.75mm - 50mm Top hat / Junction Stud
checkpoint | Top Hats - Thermal Break Tape - Standard CSR
checkpoint | Wall Flashing - 0.61mm Colorbond - Wall Trim - 400mm
checkpoint | Wall Flashing - 0.61mm Colorbond - Door / Window Trim - 400mm
checkpoint | Wall Flashing - 0.61mm Colorbond - Top Trim - 200mm
checkpoint | Wall Flashing - 0.61mm Colorbond - Foot Flashing 400mm
checkpoint | Screws/Fixing: Spandek (xx screws per m2)
section | Installation
checkpoint | Is primary strucutre adequate to support cladding or secondary framing?
checkpoint | Top hats installed at correct spacings to meet Manufacturers recommendations.
checkpoint | Wall cladding fixed to sub frame as per Manufacturer's recommendations.
checkpoint | Wall cladding flashed to make watertight.
checkpoint | Area clean and free of debris
checkpoint | Materials in good condition
section | Signoffs
checkpoint | Inspected and accepted by S&H authorised representative as complying with relevant Australian Standard and legislation
text | Checked and Signed by:
checkpoint | Inspected and accepted by Authorized Representative
text | Checked and Signed by:
checkpoint | Reinspection requested by Subcontractor
text | Date:
checkpoint | Non-Conforming Items to be Rectified
checkpoint | Follow up work satisfactorily
text | Site Supervisor:
checkpoint | All items have been completed and demonstrated satisfactorily
text | Client Representative:

## Wall Level 3 Plant
TREPH Roofing And Wall Cladding
type | name | values
checklist | Wall Cladding
section | Material Inspection
checkpoint | Wall Cladding type: 0.48mm Colorbond Spandek
checkpoint | Insulation: Wall Sarking Proctor Wrap HTR
checkpoint | Top hat support: 0.75mm - 50mm Top hat / Junction Stud
checkpoint | Top Hats - Thermal Break Tape - Standard CSR
checkpoint | Wall Flashing - 0.61mm Colorbond - Wall Trim - Horizontal join at floor levels
checkpoint | Wall Flashing - 0.61mm Colorbond - Wall Trim - 400mm
checkpoint | Wall Flashing - 0.61mm Colorbond - Door / Window Trim - 400mm
checkpoint | Wall Flashing - 0.61mm Colorbond - Foot Flashing 400mm
checkpoint | Screws/Fixing: Spandek (xx screws per m2)
section | Installation
checkpoint | Is primary strucutre adequate to support cladding or secondary framing?
checkpoint | Top hats installed at correct spacings to meet Manufacturers recommendations.
checkpoint | Wall cladding fixed to sub frame as per Manufacturer's recommendations.
checkpoint | Wall cladding flashed to make watertight.
checkpoint | Area clean and free of debris
checkpoint | Materials in good condition
section | Signoffs
checkpoint | Inspected and accepted by S&H authorised representative as complying with relevant Australian Standard and legislation
text | Checked and Signed by:
checkpoint | Inspected and accepted by Authorized Representative
text | Checked and Signed by:
checkpoint | Reinspection requested by Subcontractor
text | Date:
checkpoint | Non-Conforming Items to be Rectified
checkpoint | Follow up work satisfactorily
text | Site Supervisor:
checkpoint | All items have been completed and demonstrated satisfactorily
text | Client Representative:

## Wall Lift Core East
TREPH Roofing And Wall Cladding
type | name | values
checklist | Wall Cladding
section | Material Inspection
checkpoint | Wall Cladding type: 0.48mm Colorbond Spandek
checkpoint | Insulation: Wall Sarking Proctor Wrap HTR
checkpoint | Top hat support: 0.75mm - 50mm Top hat / Junction Stud
checkpoint | Top Hats - Thermal Break Tape - Standard CSR
checkpoint | Wall Flashing - 0.61mm Colorbond - Wall Trim - 400mm
checkpoint | Wall Flashing - 0.61mm Colorbond - Wall Trim - Horizontal join at floor levels
checkpoint | Screws/Fixing: Spandek (xx screws per m2)
section | Installation
checkpoint | Is primary strucutre adequate to support cladding or secondary framing?
checkpoint | Top hats installed at correct spacings to meet Manufacturers recommendations.
checkpoint | Wall cladding fixed to sub frame as per Manufacturer's recommendations.
checkpoint | Wall cladding flashed to make watertight.
checkpoint | Area clean and free of debris
checkpoint | Materials in good condition
section | Signoffs
checkpoint | Inspected and accepted by S&H authorised representative as complying with relevant Australian Standard and legislation
text | Checked and Signed by:
checkpoint | Inspected and accepted by Authorized Representative
text | Checked and Signed by:
checkpoint | Reinspection requested by Subcontractor
text | Date:
checkpoint | Non-Conforming Items to be Rectified
checkpoint | Follow up work satisfactorily
text | Site Supervisor:
checkpoint | All items have been completed and demonstrated satisfactorily
text | Client Representative:

## Wall Lift Core South
TREPH Roofing And Wall Cladding
type | name | values
checklist | Wall Cladding
section | Material Inspection
checkpoint | Wall Cladding type: 0.48mm Colorbond Spandek
checkpoint | Insulation - Wall Sarking - Proctor Wrap HTR - Additional behind aluminium cladding
checkpoint | Insulation: Wall Sarking Proctor Wrap HTR
checkpoint | Top hat support: 0.75mm - 50mm Top hat / Junction Stud
checkpoint | Top Hats - Thermal Break Tape - Standard CSR
checkpoint | Wall Flashing - 0.61mm Colorbond - Wall Trim - 400mm
checkpoint | Wall Flashing - 0.61mm Colorbond - Wall Trim - Horizontal join at floor levels
checkpoint | Wall Flashing - 0.61mm Colorbond - Foot Flashing 400mm
checkpoint | Screws/Fixing: Spandek (xx screws per m2)
section | Installation
checkpoint | Is primary strucutre adequate to support cladding or secondary framing?
checkpoint | Top hats installed at correct spacings to meet Manufacturers recommendations.
checkpoint | Wall cladding fixed to sub frame as per Manufacturer's recommendations.
checkpoint | Wall cladding flashed to make watertight.
checkpoint | Area clean and free of debris
checkpoint | Materials in good condition
section | Signoffs
checkpoint | Inspected and accepted by S&H authorised representative as complying with relevant Australian Standard and legislation
text | Checked and Signed by:
checkpoint | Inspected and accepted by Authorized Representative
text | Checked and Signed by:
checkpoint | Reinspection requested by Subcontractor
text | Date:
checkpoint | Non-Conforming Items to be Rectified
checkpoint | Follow up work satisfactorily
text | Site Supervisor:
checkpoint | All items have been completed and demonstrated satisfactorily
text | Client Representative:

## Wall Lift Core West
TREPH Roofing And Wall Cladding
type | name | values
checklist | Wall Cladding
section | Material Inspection
checkpoint | Wall Cladding type: 0.48mm Colorbond Spandek
checkpoint | Insulation: Wall Sarking Proctor Wrap HTR
checkpoint | Top hat support: 0.75mm - 50mm Top hat / Junction Stud
checkpoint | Top Hats - Thermal Break Tape - Standard CSR
checkpoint | Wall Flashing - 0.61mm Colorbond - Wall Trim - Horizontal join at floor levels
checkpoint | Wall Flashing - 0.61mm Colorbond - Wall Trim - 400mm
checkpoint | Wall Flashing - 0.61mm Colorbond - Door / Window Trim - 400mm
checkpoint | Wall Flashing - 0.61mm Colorbond - Top Trim - 200mm
checkpoint | Wall Flashing - 0.61mm Colorbond - Foot Flashing 400mm
checkpoint | Screws/Fixing: Spandek (xx screws per m2)
section | Installation
checkpoint | Is primary strucutre adequate to support cladding or secondary framing?
checkpoint | Top hats installed at correct spacings to meet Manufacturers recommendations.
checkpoint | Wall cladding fixed to sub frame as per Manufacturer's recommendations.
checkpoint | Wall cladding flashed to make watertight.
checkpoint | Area clean and free of debris
checkpoint | Materials in good condition
section | Signoffs
checkpoint | Inspected and accepted by S&H authorised representative as complying with relevant Australian Standard and legislation
text | Checked and Signed by:
checkpoint | Inspected and accepted by Authorized Representative
text | Checked and Signed by:
checkpoint | Reinspection requested by Subcontractor
text | Date:
checkpoint | Non-Conforming Items to be Rectified
checkpoint | Follow up work satisfactorily
text | Site Supervisor:
checkpoint | All items have been completed and demonstrated satisfactorily
text | Client Representative:

## Wall Link Bridge
TREPH Roofing And Wall Cladding
type | name | values
checklist | Wall Cladding
section | Material Inspection
checkpoint | Wall Cladding type: 0.48mm Colorbond Spandek
checkpoint | Insulation: Wall Sarking Proctor Wrap HTR
checkpoint | Top hat support: 0.75mm - 50mm Top hat / Junction Stud
checkpoint | Top Hats - Thermal Break Tape - Standard CSR
checkpoint | Wall Flashing - 0.61mm Colorbond - Wall Trim - 400mm
checkpoint | Wall Flashing - 0.61mm Colorbond - Door / Window Trim - 400mm
checkpoint | Wall Flashing - 0.61mm Colorbond - Foot Flashing 400mm
checkpoint | Screws/Fixing: Spandek (xx screws per m2)
section | Installation
checkpoint | Is primary strucutre adequate to support cladding or secondary framing?
checkpoint | Top hats installed at correct spacings to meet Manufacturers recommendations.
checkpoint | Wall cladding fixed to sub frame as per Manufacturer's recommendations.
checkpoint | Wall cladding flashed to make watertight.
checkpoint | Area clean and free of debris
checkpoint | Materials in good condition
section | Signoffs
checkpoint | Inspected and accepted by S&H authorised representative as complying with relevant Australian Standard and legislation
text | Checked and Signed by:
checkpoint | Inspected and accepted by Authorized Representative
text | Checked and Signed by:
checkpoint | Reinspection requested by Subcontractor
text | Date:
checkpoint | Non-Conforming Items to be Rectified
checkpoint | Follow up work satisfactorily
text | Site Supervisor:
checkpoint | All items have been completed and demonstrated satisfactorily
text | Client Representative:

## Wall Roof Top Plant
TREPH Roofing And Wall Cladding
type | name | values
checklist | Wall Cladding
section | Material Inspection
checkpoint | Wall Cladding type: 0.48mm Colorbond Spandek
checkpoint | Insulation: Wall Sarking Proctor Wrap HTR
checkpoint | Top hat support: 0.75mm - 50mm Top hat / Junction Stud
checkpoint | Top Hats - Thermal Break Tape - Standard CSR
checkpoint | Wall Flashing - 0.61mm Colorbond - Wall Trim - 400mm
checkpoint | Wall Flashing - 0.61mm Colorbond - Door / Window Trim - 400mm
checkpoint | Wall Flashing - 0.61mm Colorbond - Louvre Trim - 400mm
checkpoint | Wall Flashing - 0.61mm Colorbond - Foot Flashing 400mm
checkpoint | Screws/Fixing: Spandek (xx screws per m2)
section | Installation
checkpoint | Is primary strucutre adequate to support cladding or secondary framing?
checkpoint | Top hats installed at correct spacings to meet Manufacturers recommendations.
checkpoint | Wall cladding fixed to sub frame as per Manufacturer's recommendations.
checkpoint | Wall cladding flashed to make watertight.
checkpoint | Area clean and free of debris
checkpoint | Materials in good condition
section | Signoffs
checkpoint | Inspected and accepted by S&H authorised representative as complying with relevant Australian Standard and legislation
text | Checked and Signed by:
checkpoint | Inspected and accepted by Authorized Representative
text | Checked and Signed by:
checkpoint | Reinspection requested by Subcontractor
text | Date:
checkpoint | Non-Conforming Items to be Rectified
checkpoint | Follow up work satisfactorily
text | Site Supervisor:
checkpoint | All items have been completed and demonstrated satisfactorily
text | Client Representative:

## Wall South Elevation
TREPH Roofing And Wall Cladding
type | name | values
checklist | Wall Cladding
section | Material Inspection
checkpoint | Wall Cladding type: 0.48mm Colorbond Spandek
checkpoint | Insulation - Wall Sarking - Proctor Wrap HTR - Additional behind aluminium cladding
checkpoint | Insulation: Wall Sarking Proctor Wrap HTR
checkpoint | Top hat support: 0.75mm - 50mm Top hat / Junction Stud
checkpoint | Top Hats - Thermal Break Tape - Standard CSR
checkpoint | Wall Flashing - 0.61mm Colorbond - Wall Trim - Horizontal join at floor levels
checkpoint | Wall Flashing - 0.61mm Colorbond - Top Trim - 200mm
checkpoint | Wall Flashing - 0.61mm Colorbond - Wall Trim - 400mm
checkpoint | Wall Flashing - 0.61mm Colorbond - Door / Window Trim - 400mm
checkpoint | Wall Flashing - 0.61mm Colorbond - Louvre Trim - 400mm
checkpoint | Wall Flashing - 0.61mm Colorbond - Foot Flashing 400mm
checkpoint | Screws/Fixing: Spandek (xx screws per m2)
section | Installation
checkpoint | Is primary strucutre adequate to support cladding or secondary framing?
checkpoint | Top hats installed at correct spacings to meet Manufacturers recommendations.
checkpoint | Wall cladding fixed to sub frame as per Manufacturer's recommendations.
checkpoint | Wall cladding flashed to make watertight.
checkpoint | Area clean and free of debris
checkpoint | Materials in good condition
section | Signoffs
checkpoint | Inspected and accepted by S&H authorised representative as complying with relevant Australian Standard and legislation
text | Checked and Signed by:
checkpoint | Inspected and accepted by Authorized Representative
text | Checked and Signed by:
checkpoint | Reinspection requested by Subcontractor
text | Date:
checkpoint | Non-Conforming Items to be Rectified
checkpoint | Follow up work satisfactorily
text | Site Supervisor:
checkpoint | All items have been completed and demonstrated satisfactorily
text | Client Representative:

## Wall South Elevation Rooftop
TREPH Roofing And Wall Cladding
type | name | values
checklist | Wall Cladding
section | Material Inspection
checkpoint | Wall Cladding type: 0.48mm Colorbond Spandek
checkpoint | Insulation: Wall Sarking Proctor Wrap HTR
checkpoint | Top hat support: 0.75mm - 50mm Top hat / Junction Stud
checkpoint | Top Hats - Thermal Break Tape - Standard CSR
checkpoint | Wall Flashing - 0.61mm Colorbond - Wall Trim - 400mm
checkpoint | Wall Flashing - 0.61mm Colorbond - Door / Window Trim - 400mm
checkpoint | Screws/Fixing: Spandek (xx screws per m2)
section | Installation
checkpoint | Is primary strucutre adequate to support cladding or secondary framing?
checkpoint | Top hats installed at correct spacings to meet Manufacturers recommendations.
checkpoint | Wall cladding fixed to sub frame as per Manufacturer's recommendations.
checkpoint | Wall cladding flashed to make watertight.
checkpoint | Area clean and free of debris
checkpoint | Materials in good condition
section | Signoffs
checkpoint | Inspected and accepted by S&H authorised representative as complying with relevant Australian Standard and legislation
text | Checked and Signed by:
checkpoint | Inspected and accepted by Authorized Representative
text | Checked and Signed by:
checkpoint | Reinspection requested by Subcontractor
text | Date:
checkpoint | Non-Conforming Items to be Rectified
checkpoint | Follow up work satisfactorily
text | Site Supervisor:
checkpoint | All items have been completed and demonstrated satisfactorily
text | Client Representative:

## Wall South Elevation Switchroom
TREPH Roofing And Wall Cladding
type | name | values
checklist | Wall Cladding
section | Material Inspection
checkpoint | Wall Cladding type: 0.48mm Colorbond Spandek
checkpoint | Insulation: Wall Sarking Proctor Wrap HTR
checkpoint | Top hat support: 0.75mm - 50mm Top hat / Junction Stud
checkpoint | Top Hats - Thermal Break Tape - Standard CSR
checkpoint | Wall Flashing - 0.61mm Colorbond - Wall Trim - 400mm
checkpoint | Screws/Fixing: Spandek (xx screws per m2)
section | Installation
checkpoint | Is primary strucutre adequate to support cladding or secondary framing?
checkpoint | Top hats installed at correct spacings to meet Manufacturers recommendations.
checkpoint | Wall cladding fixed to sub frame as per Manufacturer's recommendations.
checkpoint | Wall cladding flashed to make watertight.
checkpoint | Area clean and free of debris
checkpoint | Materials in good condition
section | Signoffs
checkpoint | Inspected and accepted by S&H authorised representative as complying with relevant Australian Standard and legislation
text | Checked and Signed by:
checkpoint | Inspected and accepted by Authorized Representative
text | Checked and Signed by:
checkpoint | Reinspection requested by Subcontractor
text | Date:
checkpoint | Non-Conforming Items to be Rectified
checkpoint | Follow up work satisfactorily
text | Site Supervisor:
checkpoint | All items have been completed and demonstrated satisfactorily
text | Client Representative:

## Wall South Loading Dock Canopy
TREPH Roofing And Wall Cladding
type | name | values
checklist | Wall Cladding
section | Material Inspection
checkpoint | Wall Cladding type: 0.48mm Colorbond Spandek
checkpoint | Insulation: Wall Sarking Proctor Wrap HTR
checkpoint | Top hat support: 0.75mm - 50mm Top hat / Junction Stud
checkpoint | Top Hats - Thermal Break Tape - Standard CSR
checkpoint | Wall Flashing - 0.61mm Colorbond - Wall Trim - 400mm
checkpoint | Wall Flashing - 0.61mm Colorbond - Foot Flashing 400mm
checkpoint | Screws/Fixing: Spandek (xx screws per m2)
section | Installation
checkpoint | Is primary strucutre adequate to support cladding or secondary framing?
checkpoint | Top hats installed at correct spacings to meet Manufacturers recommendations.
checkpoint | Wall cladding fixed to sub frame as per Manufacturer's recommendations.
checkpoint | Wall cladding flashed to make watertight.
checkpoint | Area clean and free of debris
checkpoint | Materials in good condition
section | Signoffs
checkpoint | Inspected and accepted by S&H authorised representative as complying with relevant Australian Standard and legislation
text | Checked and Signed by:
checkpoint | Inspected and accepted by Authorized Representative
text | Checked and Signed by:
checkpoint | Reinspection requested by Subcontractor
text | Date:
checkpoint | Non-Conforming Items to be Rectified
checkpoint | Follow up work satisfactorily
text | Site Supervisor:
checkpoint | All items have been completed and demonstrated satisfactorily
text | Client Representative:

## Wall West Elevation
TREPH Roofing And Wall Cladding
type | name | values
checklist | Wall Cladding
section | Material Inspection
checkpoint | Wall Cladding type: 0.48mm Colorbond Spandek
checkpoint | Insulation - Wall Sarking - Proctor Wrap HTR - Additional behind aluminium cladding
checkpoint | Insulation: Wall Sarking Proctor Wrap HTR
checkpoint | Top hat support: 0.75mm - 50mm Top hat / Junction Stud
checkpoint | Top Hats - Thermal Break Tape - Standard CSR
checkpoint | Wall Flashing - 0.61mm Colorbond - Wall Trim - Horizontal join at floor levels
checkpoint | Wall Flashing - 0.61mm Colorbond - Wall Trim - 400mm
checkpoint | Wall Flashing - 0.61mm Colorbond - Louvre Trim - 400mm
checkpoint | Wall Flashing - 0.61mm Colorbond - Foot Flashing 400mm
checkpoint | Screws/Fixing: Spandek (xx screws per m2)
section | Installation
checkpoint | Is primary strucutre adequate to support cladding or secondary framing?
checkpoint | Top hats installed at correct spacings to meet Manufacturers recommendations.
checkpoint | Wall cladding fixed to sub frame as per Manufacturer's recommendations.
checkpoint | Wall cladding flashed to make watertight.
checkpoint | Area clean and free of debris
checkpoint | Materials in good condition
section | Signoffs
checkpoint | Inspected and accepted by S&H authorised representative as complying with relevant Australian Standard and legislation
text | Checked and Signed by:
checkpoint | Inspected and accepted by Authorized Representative
text | Checked and Signed by:
checkpoint | Reinspection requested by Subcontractor
text | Date:
checkpoint | Non-Conforming Items to be Rectified
checkpoint | Follow up work satisfactorily
text | Site Supervisor:
checkpoint | All items have been completed and demonstrated satisfactorily
text | Client Representative: