## Sheet1
type | name | values
checklist | Area:
section | Drawings, Detail sheets & General Notes
checkpoint | Attach document
section | Workface Diary
checkpoint | Start date / Completion date
checkpoint | Weather Conditions | NOTE - No need to add tabs PASS / FAIL / NA just option to comment and add picture
checkpoint | Safe and suitable access provided by H.C. at workface (attach photos)
checkpoint | Scaffold tagged, Stairs and safety railing inspected, no openings to floors (attach photos)
checkpoint | Cranage arranged or reinforcement at workface
checkpoint | Grid lines set out by H.C. at workface and visible
checkpoint | Datums provided by H.C. at workface and visible
checkpoint | Site concrete poured
checkpoint | Formwork installed to minimum 1 face
checkpoint | Tanking, waterproofing complete
checkpoint | All cast in items set out or in place (Hold down bolts, Weld plates, plumbing etc)
checkpoint | Starting point for Precast foundation starters set out by H.C.
checkpoint | Couplers, Threaded inserts cleaned out and prepared by H.C.
checkpoint | Is there any uncompleted work by the H.C. that will hinder the progress of your work?
checkpoint | All pre install checks completed and approved - Ready to start work
section | Reinforcing QA checks
checkpoint | Specified covers checked/correct (attach photos)
checkpoint | Cover blocks (attach photos)
checkpoint | Size, position & spacing of reinforcement as per drawing (attach photos)
checkpoint | Lap lengths and locations as per drawing (attach photos)
checkpoint | Correct stirrup sets
checkpoint | Horizontal / Vertical starter bars installed correctly (Location, position, size, spacing) attach photos
checkpoint | Reid bars tightened in full with wrench
checkpoint | Couplers, Threaded inserts, Foot plates installed correctly (Location, position, size, spacing)
checkpoint | All reinforcement tied, secured and rigid
checkpoint | Any additional items considered, installed & completed e.g. trimmer bars, drag bars etc
checkpoint | All excess reinforcing, tie wire and debris removed - clean & tidy
checkpoint | Completion date
section | Handover to HC
checkpoint | QA complete, area left clean and tidy
checkpoint | Work completed as per drawing and specifications
holdpoint | Steel & Tube Sign off
checkpoint | Accepted and approved for concrete by H.C. (attach 4 photos)
holdpoint | HC Sign off