## Resources
Rich Type | Id | Warnings | type | name | values | prefix | postfix | Usage Count | User Addable | Template Name | Template Id
checklist-flat |  |  | checklist | Waterstop - Supply and Install Checklist |  |  |  |  | Yes | Waterstop - Supply and Install Checklist | 14aa0488-e0ef-4606-bf8f-b881e36ec806
checkpoint-status |  |  | checkpoint | Install waterstop
select | 6a9d48e3-8741-51e2-b62d-370faf2633a6 |  | dropdown | Product Used | Penetron Penebar SW55 hydrophilic waterstop - dual layer,Waterstop Angle,Aluminium Waterstop Angle
checkpoint-status |  |  | checkpoint | Work(s) completed to specification/drawings & Area left clean/tidy
label | 88a71e1a-094f-537f-8375-e35724e8bd8b |  | note | FINAL - Pass when happy to proceed with work(s) (Any issues please comment below)
button | eb49b334-bd8e-5069-93fd-a807b1d5d73e |  | button | Builder final inspection - If applicable attach signature below | Yes, No
button | e1645db4-78a9-5085-89e2-cc8be606da1a |  | button | SSQLD final inspection - If applicable attach signature below | Yes, No
checklist-sectioned |  |  | checklist | Waterproofing Installation Checklist |  |  |  |  | Yes | Waterproofing Installation Checklist | 451ec03a-c0b9-4325-8200-ba31a14b7c64
checkpoint-group |  |  | section | Surface Preparation
checkpoint-status |  |  | checkpoint | Surface Temperature: pass
checkpoint-status |  |  | checkpoint | Dew Point: pass
checkpoint-status |  |  | checkpoint | Moisture Test: pass
label | f1bf4aaf-5126-555d-865b-c03e444594e4 |  | note | Must be below 5% to pass - enter moisture % below
text | b02c08f9-32d3-55ad-b888-09f7ca19064e |  | textbox | Moisture Test %
checkpoint-status |  |  | checkpoint | RH %: pass
checkpoint-status |  |  | checkpoint | Substrate inspected and accepted
label | e440b76b-0ebc-5bb2-b15a-6f6ec717d3df |  | note | Substrate must be clean, smooth, dry and free from dust or contaminants. All sharp points and loose material to be removed.
checkpoint-group |  |  | section | Installation
checkpoint-status |  |  | checkpoint | Application of Primer as per specification
checkpoint-status |  |  | checkpoint | Application of Caulking and or Bandage completed
checkpoint-status |  |  | checkpoint | Application of membrane as per project specification - 1st Coat
select | 54eb11cd-a818-563d-b918-6a8fc4612d22 |  | dropdown | Product Used | Mapei AquaDefense waterproofing membrane,Waterstop Angle,Mapelastic Smart cementitious waterproofing membrane,Mapei Purtop Easy polyurethane waterproofing membrane,Penetron Peneseal FH,PVC Tank Liner,Mapei Mapecoat I24 epoxy flooring,SikaTite WPU,SikaTite 2 Part,Sikalastic 488,Sikalastic 777,Sikalastic 1K,Polyurea,Epoxy flooring system
checkpoint-status |  |  | checkpoint | Application of membrane as per project specification - 2nd Coat
select | ce7a92a3-7305-5ba9-a40d-5a3eb1ecd17a |  | dropdown | Product Used | Mapei AquaDefense waterproofing membrane,Waterstop Angle,Mapelastic Smart cementitious waterproofing membrane,Mapei Purtop Easy polyurethane waterproofing membrane,Penetron Peneseal FH,PVC Tank Liner,Mapei Mapecoat I24 epoxy flooring,SikaTite WPU,SikaTite 2 Part,Sikalastic 488,Sikalastic 777,Sikalastic 1K,Polyurea,Epoxy flooring system
checkpoint-status |  |  | checkpoint | Additional products installed / used - select from below and pass
select | 2970b22d-dad3-51ef-8adf-a9b0c014e2de |  | dropdown | Product Used | None,Non slip UV resistant top coat,Corflute protection board
checkpoint-status |  |  | checkpoint | Final DFT Thickness of Membrane
checkpoint-status |  |  | checkpoint | Final Walk over and inspection by main contractor, Applicator and Supplier if Applicable.
checkpoint-status |  |  | checkpoint | Test 1 Flood Test Pass/Fail
checkpoint-group |  |  | section | Sign-off
checkpoint-status |  |  | checkpoint | Work(s) completed to specification/drawings & Area left clean/tidy
label | a2ad1e55-0445-5176-becc-1f4dd38324b1 |  | note | FINAL - Pass when happy to proceed with work(s) (Any issues please comment below)
button | da86e4f6-4af3-55b5-bfc6-7f20f035b02c |  | button | Builder final inspection - If applicable attach signature below | Yes, No
button | 7c9ec915-b3bf-5302-9674-96a44479080b |  | button | SSQLD final inspection - If applicable attach signature below | Yes, No
checklist-flat |  |  | checklist | Corflute Protection Board - Supply and Install Checklist |  |  |  |  | Yes | Corflute Protection Board - Supply and Install Checklist | 5cdc2e5d-66cf-4767-ad65-789148e69bb8
checkpoint-status |  |  | checkpoint | Install Corflute Protection Board
checkpoint-status |  |  | checkpoint | Work(s) completed to specification/drawings & Area left clean/tidy
label | 6341425f-ceaf-51f9-b4e5-a3f4f86c2782 |  | note | FINAL - Pass when happy to proceed with work(s) (Any issues please comment below)
button | 9ddf2b62-1865-5fbb-bd8c-aa9b1fd5cd52 |  | button | Builder final inspection - If applicable attach signature below | Yes, No
button | d98a000b-676c-595d-9ec5-0d561d63950b |  | button | SSQLD final inspection - If applicable attach signature below | Yes, No