## Resources
Rich Type | Id | Warnings | type | name | values | prefix | postfix | Usage Count | User Addable | Template Name | Template Id
checklist-flat |  |  | checklist | PVC Tanks Checklist |  |  |  |  | Yes | PVC Tanks Checklist | 1906b3a9-0218-4d60-acde-5c2eaed90016
checkpoint-status |  |  | checkpoint | Surface conditions suitable for installation - details in comments below
checkpoint-status |  |  | checkpoint | Moisture test complete - result in comments below
label | 0b7d7cad-2f5a-5af0-94ad-a1360d5637bd |  | note | Must be below 5% to pass
checkpoint-status |  |  | checkpoint | Substrate inspected and accepted
label | 653f0271-c760-5552-9e71-9e841cbc1670 |  | note | Substrate must be clean, smooth, dry and free from dust or contaminants. All sharp points and loose material to be removed
checkpoint-status |  |  | checkpoint | Application of Geofabric to substrate
checkpoint-status |  |  | checkpoint | Application of PVC Sheet Membrane
checkpoint-status |  |  | checkpoint | PVC Sheet Membrane detailing as required
checkpoint-status |  |  | checkpoint | Final Walk over and inspection by main contractor, Supplier and Applicator if Applicable.
checkpoint-status |  |  | checkpoint | Test 1 Probe Test
checkpoint-status |  |  | checkpoint | Test 2 Air Test Test (if double seam weld is done otherwise revert test 1)
checkpoint-status |  |  | checkpoint | Works completed, area Tidy - builder signature attached below if applicable
checklist-flat |  |  | checklist | 3 Coat Checklist |  |  |  |  | Yes | 3 Coat Checklist | 6a8f0e94-7186-415f-934d-229e81a444ec
checkpoint-status |  |  | checkpoint | Surface conditions suitable for installation - details in comments below
checkpoint-status |  |  | checkpoint | Moisture test complete - result in comments below
label | 2db1390d-cc00-5b30-9d4d-452917239af0 |  | note | Must be below 5% to pass
checkpoint-status |  |  | checkpoint | Substrate inspected and accepted
label | f7f440e7-5232-5679-b32f-dd35cfbec58f |  | note | Substrate must be clean, smooth, dry and free from dust or contaminants. All sharp points and loose material to be removed
checkpoint-status |  |  | checkpoint | Application of Primer as per specification
checkpoint-status |  |  | checkpoint | Application of Caulking / Bond Breaker / Bandage (if required) completed
checkpoint-status |  |  | checkpoint | Application of membrane as per project specification - 1st Coat
select | 20c568ec-bacd-5302-ac47-780f0947e5b5 |  | dropdown | Product Used | Mapei AquaDefense waterproofing membrane,Waterstop Angle,Mapelastic Smart cementitious waterproofing membrane,Mapei Purtop Easy polyurethane waterproofing membrane,Penetron Peneseal FH,PVC Tank Liner,Mapei Mapecoat I24 epoxy flooring,SikaTite WPU,SikaTite 2 Part,Sikalastic 488,Sikalastic 777,Sikalastic 1K,Polyurea,Epoxy flooring system,Mapecoat PU 20N,Primer SN,Mapeflex PU,Mapecoat PU,Aquaflex WPU,Penetron Blockseal,Primer 460,Hychem E100,Primer 230UV,WPA 992,Hychem Supafloor,WPA 230UV,WPA 500,WPA 200
checkpoint-status |  |  | checkpoint | Application of reinforcement sheet (if pedestal pavers)
checkpoint-status |  |  | checkpoint | Application of membrane as per project specification - 2nd Coat
select | 6fc513ce-11c5-51a5-b984-616a316f5c97 |  | dropdown | Product Used | Mapei AquaDefense waterproofing membrane,Waterstop Angle,Mapelastic Smart cementitious waterproofing membrane,Mapei Purtop Easy polyurethane waterproofing membrane,Penetron Peneseal FH,PVC Tank Liner,Mapei Mapecoat I24 epoxy flooring,SikaTite WPU,SikaTite 2 Part,Sikalastic 488,Sikalastic 777,Sikalastic 1K,Polyurea,Epoxy flooring system,Mapecoat PU 20N,Primer SN,Mapeflex PU,Mapecoat PU,Aquaflex WPU,Penetron Blockseal,Primer 460,Hychem E100,Primer 230UV,WPA 992UV,Hychem Supafloor,WPA 230UV,WPA 500,WPA 200
checkpoint-status |  |  | checkpoint | Application of membrane as per project specification - 3rd Coat
select | bd235782-910e-5221-8fd4-3be08ab2c195 |  | dropdown | Product Used | Mapei AquaDefense waterproofing membrane,Waterstop Angle,Mapelastic Smart cementitious waterproofing membrane,Mapei Purtop Easy polyurethane waterproofing membrane,Penetron Peneseal FH,PVC Tank Liner,Mapei Mapecoat I24 epoxy flooring,SikaTite WPU,SikaTite 2 Part,Sikalastic 488,Sikalastic 777,Sikalastic 1K,Polyurea,Epoxy flooring system,Mapecoat PU 20N,Primer SN,Mapeflex PU,Mapecoat PU,Aquaflex WPU,Penetron Blockseal,Primer 460,Hychem E100,Primer 230UV,WPA 992,Hychem Supafloor,WPA 230UV,WPA 500,WPA 200
checkpoint-status |  |  | checkpoint | Additional products / elements installed - selected all that apply below
select | 889bbc55-3092-5378-b729-20f9d17edfbe |  | dropdown | Product Used | None,Non slip UV resistant top coat,Corflute protection board,Drainage Cell,Waterstop Angle,Penetron Penebar SW55
select | 5e1466e9-e1d9-5abe-a976-d391682ff145 |  | dropdown | Product Used | None,Non slip UV resistant top coat,Corflute protection board,Drainage Cell,Waterstop Angle,Penetron Penebar SW55
select | 61d89035-d856-58a0-934b-bb47df9764b9 |  | dropdown | Product Used | None,Non slip UV resistant top coat,Corflute protection board,Drainage Cell,Waterstop Angle,Penetron Penebar SW55
checkpoint-status |  |  | checkpoint | Final DFT Thickness of Membrane
checkpoint-status |  |  | checkpoint | Final Walk over and inspection by main contractor, Applicator and Supplier if Applicable.
checkpoint-status |  |  | checkpoint | Test 1 Flood Test
checkpoint-status |  |  | checkpoint | Works completed, area Tidy - builder signature attached below if applicable
checklist-flat |  |  | checklist | Screed Checklist |  |  |  |  | Yes | Screed Checklist | 866f5d60-3270-4bdb-9bc7-362cecabeef9
checkpoint-status |  |  | checkpoint | Mixing of Topcem Pronto
checkpoint-status |  |  | checkpoint | Application of Topcem Pronto
checkpoint-status |  |  | checkpoint | Final Walk over and inspection by main contractor, Applicator and Supplier if Applicable.
checkpoint-status |  |  | checkpoint | Works completed, area Tidy - builder signature attached below if applicable
checklist-flat |  |  | checklist | 2 Coat Checklist |  |  |  |  | Yes | 2 Coat Checklist | e64c1a39-431d-436c-972c-f9233ade5443
checkpoint-status |  |  | checkpoint | Surface conditions suitable for installation - details in comments below
checkpoint-status |  |  | checkpoint | Moisture test complete - result in comments below
label | 7ba46f4c-9461-50f5-b03a-e4b56bceb469 |  | note | Must be below 5% to pass
checkpoint-status |  |  | checkpoint | Substrate inspected and accepted
label | 1f8715e2-68bc-53ab-bdbe-5ceedd26afa7 |  | note | Substrate must be clean, smooth, dry and free from dust or contaminants. All sharp points and loose material to be removed
checkpoint-status |  |  | checkpoint | Application of Primer as per specification
label | a75d2c21-317d-5e06-8c76-c252f14353f6 |  | note | Cementitious Coving completed (if required)
checkpoint-status |  |  | checkpoint | Application of Caulking / Bond Breaker / Bandage (if required) completed
checkpoint-status |  |  | checkpoint | Application of membrane as per project specification - 1st Coat
select | b20c2d85-a064-5d9e-864e-da45eb774600 |  | dropdown | Product Used | Mapei AquaDefense waterproofing membrane,Waterstop Angle,Mapelastic Smart cementitious waterproofing membrane,Mapei Purtop Easy polyurethane waterproofing membrane,Penetron Peneseal FH,PVC Tank Liner,Mapei Mapecoat I24 epoxy flooring,SikaTite WPU,SikaTite 2 Part,Sikalastic 488,Sikalastic 777,Sikalastic 1K,Polyurea,Epoxy flooring system,Mapecoat PU 20N,Primer SN,Mapeflex PU,Mapecoat PU,Aquaflex WPU,Penetron Blockseal,Primer 460,Hychem E100,Primer 230UV,WPA 992,Hychem Supafloor,WPA 230UV,WPA 500,WPA 200,Sika Sarnafil G410-15
checkpoint-status |  |  | checkpoint | Application of membrane as per project specification - 2nd Coat
select | b83c2ec1-73f1-51e9-9701-82f4248d6b6e |  | dropdown | Product Used | Mapei AquaDefense waterproofing membrane,Waterstop Angle,Mapelastic Smart cementitious waterproofing membrane,Mapei Purtop Easy polyurethane waterproofing membrane,Penetron Peneseal FH,PVC Tank Liner,Mapei Mapecoat I24 epoxy flooring,SikaTite WPU,SikaTite 2 Part,Sikalastic 488,Sikalastic 777,Sikalastic 1K,Polyurea,Epoxy flooring system,Mapecoat PU 20N,Primer SN,Mapeflex PU,Mapecoat PU,Aquaflex WPU,Penetron Blockseal,Primer 460,Hychem E100,Primer 230UV,WPA 992,Hychem Supafloor,WPA 230UV,WPA 500,WPA 200,Sika Sarnafil G410-15
checkpoint-status |  |  | checkpoint | Additional products / elements installed - selected all that apply below
select | dd9e3e48-521b-5f98-a70a-fbfa2809ea5d |  | dropdown | Product Used | None,Non slip UV resistant top coat,Corflute protection board,Drainage Cell,Waterstop Angle
select | aa6008b0-0783-51f1-b407-11be19713802 |  | dropdown | Product Used | None,Non slip UV resistant top coat,Corflute protection board,Drainage Cell,Waterstop Angle
select | b9578d14-2bd1-5506-b2f0-4367cc0d92e3 |  | dropdown | Product Used | None,Non slip UV resistant top coat,Corflute protection board,Drainage Cell,Waterstop Angle
checkpoint-status |  |  | checkpoint | Final DFT Thickness of Membrane
checkpoint-status |  |  | checkpoint | Final Walk over and inspection by main contractor, Applicator and Supplier if Applicable.
checkpoint-status |  |  | checkpoint | Test 1 Flood Test Pass/Fail
checkpoint-status |  |  | checkpoint | Works completed, area Tidy - builder signature attached below if applicable