## Mod. Pack-Loading checklists
| type | name | values
1 | checklist | Module-Packing/Loading Inspection Checklist
2 | section | Internal/External Packing/LoadingChecks
3 | checkpoint | Internal-Check the internal of module to ensure the floor, cabinet, Kitchens, Vanity, Wardrobes, Linen furnitures,All Internal Area of Exposed Walls and doors are clean and no residual dust
4 | checkpoint | Internal-Check the sliding door to ensure the door is closed and locked, Door runners are Vaccumed.
5 | checkpoint | Internal-Confirm Styrofoam had been Applied/Fixed
6 | checkpoint | Internal-Check all interior doors, Fruniture Doors and main door are in closed condition & secured & cannot swing open during Transporatation
7 | checkpoint | Internal-Check all loose pack items are lashed inside modules securely to avoid any movement
8 | checkpoint | Internal-Ensure Mirror Surfaces are protected
9 | checkpoint | Internal-Visual Check the Installation of Temporaray Exposed Walls
10 | checkpoint | Internal-Confirm Domestic Pesticide is sprayed Inside the Module ( Wardrobe, Kitchen Cabinets, Vanity Cabinet, Cavities, Drain Holes)
11 | checkpoint | Internal-Ensure Moisture Bags are Placed & Hanged inside the Modules (Do Not Lay on the Floor)
12 | checkpoint | External-Check underneath & Roof of Module is cleaned with compressed air and make sure no Dust
13 | checkpoint | External-Check corner blocks make sure are clean with air compressor
14 | checkpoint | External-Confirm Approved Pesticide is sprayed underside of the Module
15 | checkpoint | External-Visual checks to ensure there is no obvious damage on wrapping of module
16 | checkpoint | External-Check that all exterior surfaces of wrapping is clean
17 | checkpoint | External-Check the fastening straps around modules are tight
18 | checkpoint | External-Check Polystyrene protection for all items required protection against damage ( Windows/Sliding Doors)
19 | checkpoint | External-Ensure Riser and Stair case openings are clean and fixed with temporary walls/floors/ceiling
20 | checkpoint | External-Ensure Hazard Markings and labelling of Access Openings are fixed
21 | checkpoint | External-Final check of shrink wrapping for the touch-up welding
22 | checkpoint | External-Ensure Module identification Number is Available
23 | checkpoint | External-Ensure the Modules are Fumigated
24 | checkpoint | External-Attach Fumigation Certificates (if Any)
25 | Checkpoint | TLC-Cleaning & Packing Supervisor/Head Sign-off
26 | section | Delivery Handover Checklists
27 | Checkpoint | Any comments after Visual inspections
28 | Checkpoint | TLC-QAQC Sign-off
29 | Checkpoint | Shipping Agent Sign-off
30 | holdpoint | Request signoff