## Container Loading Checklists
| checklist | Shipping Container Inspection Checklist
1 | section | Internal/ External/Fumigation Container Checks
2 | checkpoint | Internal-Ensure Internal Floor/Walls/Ceiling are clean before loading
3 | checkpoint | Internal-Ensure no Pinholes visible for water ingress & Seal (if any)
4 | checkpoint | Internal-Enure the Timber Floor is intact without any damages
5 | checkpoint | Internal-Ensure all the materials are loaded as per Packing list
6 | checkpoint | Internal-Ensure the Materials are protected for any damages
7 | checkpoint | Internal-Ensure the materials are lashed with internal hooks
8 | checkpoint | Internal-Ensure the Packing lists are stick inside the container wall or door leaf
9 | checkpoint | Internal-Ensure the packing list is pasted inside the container
10 | checkpoint | External-Check Visual Inspection of Container to ensure no Surface Damage or Holes
11 | checkpoint | External-Ensure the external surface is clean and free of dust and foreign material (Top/Bottom/Sides)
12 | checkpoint | External-Enure there is no Algae growth in the under carriage
13 | checkpoint | External-Ensure Container Identification Number is Visible in all sides
14 | checkpoint | External-Ensure Container Licence Plate is available
15 | checkpoint | External-Clean the Container with Compressed air/water before loading, ensure container are dry before loading
16 | checkpoint | External-Ensure the Doors are locked and sealed
17 | checkpoint | External-Ensure the Contaner is lashed with the truck after loading
18 | Checkpoint | External-Ensure the Containers are Fumigated | `
19 | Checkpoint | External-Attach Fumigation certificates (if any)
20 | Checkpoint | TLC-Logistics Supervisor/In-charge Sign-off
21 | section | Delivery Handover Checklists
22 | Checkpoint | Any comments after Visual inspections
23 | Checkpoint | TLC-QAQC Sign-off
24 | Checkpoint | Shipping Agent Sign-off
25 | holdpoint | Request signoff