## Mod-Receiver Insp Check sheet
| type | name | values
1 | checklist | Modules/Containers- Receiver Inspection Checklist
2 | section | Internal/External Packing/Loading Checks
3 | checkpoint | Internal-Check any Wall/Floor/Ceiling linings are cracked or damage while received the modules after shipment
4 | checkpoint | Internal-Check any wet patches or water ingress happened
5 | checkpoint | Internal-Check the internal of module to ensure the floor, cabinet, Kitchens, Vanity, Wardrobes, Linen furnitures,All Internal Area of Exposed Walls and doors are clean and no residual dust and no damages
6 | checkpoint | Internal-Check the sliding door/windows to ensure the door is closed and locked, Door runners are Vaccumed, received the keys and ensure no damages
7 | checkpoint | Internal-Check all interior doors, Fruniture Doors and main door are in closed condition & secured, ensure received the key's or Key card to open
8 | checkpoint | Internal-Ensure Mirror Surfaces are protected & no damages
9 | checkpoint | Internal-Check all loose pack items are lashed inside modules are still secured or displaced during transportations
10 | checkpoint | Internal-Visual Check the Installed Temproary walls are not damaged and cause any water ingress inside the modules
11 | checkpoint | Internal-Confirm Styrofoam had been Applied/Fixed and not damage or displaced
12 | checkpoint | Internal-Ensure Moisture Bags are Placed & Hanged inside the Modules (Do Not Lay on the Floor)
13 | checkpoint | External-Check the fastening straps around modules are still tight
14 | checkpoint | External-Check underneath & Roof of Module is cleaned, No damage on the suraface of wrapping and any water ingress
15 | checkpoint | External-Check corner blocks make sure all stagnant watter (if any) are drainied completely if not please drain
16 | checkpoint | External-Check underside of the Module Rockwool (if any) that got Wet
17 | checkpoint | External-Check Styrofoam for all Windows/Sliding doors are still protected the items and ensure No Damage happen during shipment
18 | checkpoint | External-Ensure Riser and Stair case openings are still fixed with temporary closings, ensure no damages happened
19 | checkpoint | External-Ensure Module identification Number can see on Wrapped Module are still able to see it clearly
20 | Checkpoint | TLC-Warehouse/Store Supervisor Sign off