## Internal Wall Linings
INTERNAL WALL LININGS - INSPECTION CHECK SHEET
Organization: | TLC Modular
Project Name: | TLC- General Project
DETAILS
Consent Number: |  |  |  | Date:
# | Item Descriptions | Response Type |  |  | Pictures
WALL STUD/PARTITION WALLS
1 | Ensure the Section Sizes of the Material Used is as per Approved Shop Drawings | Yes | No | N/A
2 | Ensure the spacing of studs are as per Approved Shop Drawings | Yes | No | N/A
3 | Ensure the fastners are Fixed with correct spacings as per approved Shop Drawings | Yes | No | N/A
4 | Ensure all MEP Penetratins are done as per approved typical details | Yes | No | N/A
5 | Ensure all connections at Corner/Top/Bottom are fixed as per typical details in drawings | Yes | No | N/A
CFC or GYPSUM BOARDS
6 | Ensure Internal Celing Boards are Fixed as per approved Shop Drawings | Yes | No | N/A
7 | Ensure Internal Wall Boards are Fixed as per approved Shop Drawings | Yes | No | N/A
8 | Ensure Internal Floor Boards are Fixed as per approved Shop Drawings | Yes | No | N/A
9 | Ensure the Screw Fixing is followed as per approved screw spacing Matrix | Yes | No | N/A
10 | Internal Insulation Material Installation Check | Yes | No | N/A
11 | Internal Fire Selant Application Check | Yes | No | N/A
12 | Internal Boards Alignment,Joint Spacing Check | Yes | No | N/A
13 | Secondary Ceiling or Bulkhead Installation Check | Yes | No | N/A
14 | Joints, Corner and Interfacing & Repairs Check | Yes | No | N/A
FINAL INSPECTIONS
15 | Final Acceptance | Yes | No | N/A
INSPECTOR SIGNARUTE
16 | TLC Inspector Name - | Signature - Date of Sign Off's -

## External Wall Linings
EXTERNAL FINISHES - INSPECTION CHECK SHEET
Organization: | TLC Modular
Project Name: | TLC- General Project
DETAILS
Consent Number: |  |  |  | Date:
# | Item Descriptions | Response Type |  |  | Pictures
PREPARATORY WORKS
1 | Ensure Surface condition, Cleaning and usage of Approved materials | Yes | No | N/A
2 | MEP clearance check | Yes | No | N/A
EXTERNAL INSTALLATIONS
4 | External insulation installation Check | Yes | No | N/A
5 | External Thermal Break installation Check | Yes | No | N/A
6 | External Board installation is as per approved Shop Drawings | Yes | No | N/A
7 | Ensure the fastners are Fixed with correct spacings as per approved Shop Drawings | Yes | No | N/A
8 | External Board Sealant Apllication Check | Yes | No | N/A
9 | External BuildWarp/Batten installation Check | Yes | No | N/A
10 | External Roof Water proofing Application/Protection/Slope(If any)Check | Yes | No | N/A
11 | External Facade installation as per approved Drawing Check | Yes | No | N/A
FINAL INSPECTIONS
12 | Final Acceptance and Wrapping | Yes | No | N/A
INSPECTOR SIGNARUTE
13 | TLC Inspector Name - | Signature - Date of Sign Off's -