## Resources
Rich Type | Id | Warnings | type | name | values | prefix | postfix | Usage Count | User Addable | Template Name | Template Id
checklist-sectioned |  |  | checklist | Drain, Waste & Vent System Checklist |  |  |  |  | Yes | Drain, Waste & Vent System Checklist | 0dca993d-5334-4281-9879-6fd96d2855fb
checkpoint-group |  |  | section | Preparatory Works
checkpoint-status |  |  | checkpoint | Ensure the Materials are Approved as per the Specification
checkpoint-status |  |  | checkpoint | Check visual Conditions of Material before install
checkpoint-status |  |  | checkpoint | Pre-assemble DWV Sections (If required)
checkpoint-group |  |  | section | Drain, Waste & Vent - Installation
checkpoint-status |  |  | checkpoint | Ensure the Pre-cut Pipe Penetrations (holes)
checkpoint-status |  |  | checkpoint | Install waste service in accordance with drawing design
checkpoint-status |  |  | checkpoint | All pipework secure and supported with Brackets and Clips
checkpoint-status |  |  | checkpoint | Pipework installed with correct grades and falls
checkpoint-status |  |  | checkpoint | Install Fire Collars / Sealant where Applicable
checkpoint-group |  |  | section | Final Inspections
checkpoint-status |  |  | checkpoint | Test DWV as per the standard (AS/NZS-3500) 15kpa-3 min
checkpoint-status |  |  | checkpoint | Cleaning & Protection
checkpoint-group |  |  | section | Sign Offs
checkpoint-status |  |  | checkpoint | TLC - Inspector Sign off
checkpoint-status |  |  | checkpoint | Consultant / External party Acceptance
holdpoint |  |  | signoff | Request Sign Off
checkpoint-status |  |  | checkpoint | Building Council Acceptance
holdpoint |  |  | signoff | Request Sign Off
checklist-sectioned |  |  | checklist | Offsite QA - New Module QA Checklist - Version 4 |  |  |  |  | Yes | Offsite QA - New Module QA Checklist - Version 4 | 13103b7c-0e00-42ae-9bf5-0c1d93f12e02
checkpoint-group |  |  | section | Module Structural Checklist
checkpoint-status |  |  | checkpoint | Inspect - Preparatory Steel works (Shearing,Drilling & Cutting)
checkpoint-status |  |  | checkpoint | Inspect - Blasting works for steel materials (SA-2.5)
checkpoint-status |  |  | checkpoint | Inspect - Painting (D.F.T) works for steel materials (ISO 8503 or required Project Painting Specifications)
checkpoint-status |  |  | checkpoint | Inspect - Bottom, Top & Ceiling Frames on JIG (Length & Width and Diagonal Dimensions as per approved Drawing)
checkpoint-status |  |  | checkpoint | Ensure & Check - Partial Frames, Main Columns, Ceiling & Floor Joists
checkpoint-status |  |  | checkpoint | Inspect - Full Welding
checkpoint-status |  |  | checkpoint | Inspect - Painting touch up or Final coat (D.F.T) as per ISO 8503 or required Project Painting Specifications
checkpoint-status |  |  | checkpoint | Inspection - Completed Work and Record As Built Dimensions
holdpoint |  |  | signoff | Sign off
checkpoint-group |  |  | section | Drain, Waste & Vent System Checklist
checkpoint-status |  |  | checkpoint | Ensure the Materials are Approved as per the Specification
checkpoint-status |  |  | checkpoint | Ensure the Pre-cut Pipe Penetrations (holes)
checkpoint-status |  |  | checkpoint | Install waste service in accordance with drawing design
checkpoint-status |  |  | checkpoint | All pipework secure and supported with Brackets and Clips
checkpoint-status |  |  | checkpoint | Pipework installed with correct grades and falls
checkpoint-status |  |  | checkpoint | Test DWV As Per The standard (AS/NZS-3500) 15kpa-3 min
checkpoint-status |  |  | checkpoint | Cleaning & Protection
holdpoint |  |  | signoff | Sign off
checkpoint-group |  |  | section | Hot & Cold Water Systems Checklist
checkpoint-status |  |  | checkpoint | Ensure Materials as per Specification/Drawing
checkpoint-status |  |  | checkpoint | Ensure the Pipes Sizes
checkpoint-status |  |  | checkpoint | Install Hot & Cold water service in accordance with drawing design
checkpoint-status |  |  | checkpoint | Connection Valves/Taps(Wherever Required)
checkpoint-status |  |  | checkpoint | Install Sleeves (While Run through Metals)
checkpoint-status |  |  | checkpoint | Secure Hangers, Clips, Brackets
checkpoint-status |  |  | checkpoint | Ensure no cross connection between Hot and Cold services
checkpoint-status |  |  | checkpoint | Test Hot and Cold Water Service As Per The Standard AS/NZS: 3500 1500 Kpa - 30 mins or Relevant country standard
checkpoint-status |  |  | checkpoint | Remove All Residual Water From Pipe Sections
holdpoint |  |  | signoff | Sign off
checkpoint-group |  |  | section | Sprinkler System Installations Checklist
checkpoint-status |  |  | checkpoint | Verify the materials, pipe and sprinkler type as per the drawing or spec.
checkpoint-status |  |  | checkpoint | Location of sprinkler, ensure the distance from ceiling and wall as per the drawing and standard
checkpoint-status |  |  | checkpoint | Ensure piping adequately supported by brackets, clips or hangers.
checkpoint-status |  |  | checkpoint | Pipeline shall be identified in accordance with as NZS 5807
checkpoint-status |  |  | checkpoint | Freezing protection if applicable
checkpoint-status |  |  | checkpoint | Check the joints
checkpoint-status |  |  | checkpoint | Test Hot and Cold Water Service As Per The Standard AS/NZS: 4541. 1400 Kpa - 120 mins
checkpoint-status |  |  | checkpoint | Remove All Residual Water From Pipe Sections
holdpoint |  |  | signoff | Sign off
checkpoint-group |  |  | section | Ducting System Installations Checklist
checkpoint-status |  |  | checkpoint | Verify the Duct Materials are Approved as per drawing/Specification
checkpoint-status |  |  | checkpoint | Ensure all duct work installed as per drawing
checkpoint-status |  |  | checkpoint | Ensure ducting adequately supported by brackets, clips or hangers.
checkpoint-status |  |  | checkpoint | Duct Joint Shall be Sealed
checkpoint-status |  |  | checkpoint | Check exhaust air intake and outlet grill locations
holdpoint |  |  | signoff | Sign off
checkpoint-group |  |  | section | Electrical Work Installations Checklist
checkpoint-status |  |  | checkpoint | Ensure the Materials are Approves as per Specifications
checkpoint-status |  |  | checkpoint | Ensure the Cable Protection (Cable penetrates through steels)
checkpoint-status |  |  | checkpoint | Check the Cable Run through
checkpoint-status |  |  | checkpoint | Verify the Proximity between power cables and other services (ex..Data Cable, Drain pipe, Hot & Cold Water Pipe, Gas Lines, etc…)
checkpoint-status |  |  | checkpoint | Ensure the Connection Power points, Switchbox, ceiling lights, LED lights & Main DB
checkpoint-status |  |  | checkpoint | Ensure the screws are fastened tightly on steel plate support for Power points, Switch box, ceiling lights, LED lights & Main DB
checkpoint-status |  |  | checkpoint | Work Acceptance and Functional Test
holdpoint |  |  | signoff | Sign off
checkpoint-group |  |  | section | Internal Wall Linings Checklist
checkpoint-status |  |  | checkpoint | Framing Works Installation Check (Wall,Floor,Ceiling)
checkpoint-status |  |  | checkpoint | Openings & Lateral Bracings Check
checkpoint-status |  |  | checkpoint | Internal Ceiling,Floor Board installation Check
checkpoint-status |  |  | checkpoint | Internal Wall Board and Partition Wall Installation Check
checkpoint-status |  |  | checkpoint | Internal Insulation Material Installation Check
checkpoint-status |  |  | checkpoint | Internal Fire Sealant Application Check
checkpoint-status |  |  | checkpoint | Internal Boards Alignment,Joint Spacing Check
checkpoint-status |  |  | checkpoint | Secondary Ceiling or Bulkhead Installation Check
checkpoint-status |  |  | checkpoint | Joints, Corner and Interfacing & Repairs Check
holdpoint |  |  | signoff | Sign off
checkpoint-group |  |  | section | Internal Painting Checklist
checkpoint-status |  |  | checkpoint | Ensure the Painting Surface Condition Check and Protection works
checkpoint-status |  |  | checkpoint | Painting Surface Joint Treatment and Corner Bead installation Check
checkpoint-status |  |  | checkpoint | Internal Skimcoat application and Sanding Works Check
checkpoint-status |  |  | checkpoint | Ensure the sealer undercoat application
checkpoint-status |  |  | checkpoint | Ensure the correct application of Coating System With Recommended tools
checkpoint-status |  |  | checkpoint | Ensure Final Coat Paint application (2 Coats)
checkpoint-status |  |  | checkpoint | Check coating surface imperfections and defects repair check
checkpoint-status |  |  | checkpoint | Work acceptance. Check the color, gloss, texture,adhesion (Optional)
holdpoint |  |  | signoff | Sign off
checkpoint-group |  |  | section | Waterproofing System Checklist
checkpoint-status |  |  | checkpoint | Check the floor and wall surface
checkpoint-status |  |  | checkpoint | Internal Board Joint Sealant application
checkpoint-status |  |  | checkpoint | Angle Fillet or Fiber Mesh Rendering and upturn on Joints check
checkpoint-status |  |  | checkpoint | Ensure the Floor traps & drains are treated well
checkpoint-status |  |  | checkpoint | Waterproofing Membrane Applications
checkpoint-status |  |  | checkpoint | Check waterproofing Membrane Thickness, number of coats and curing time
checkpoint-status |  |  | checkpoint | Conduct Wet Area Waterponding and Spray Test (All wet areas) & Ensure No Leaks
checkpoint-status |  |  | checkpoint | Ensure the Waterproofed floor is protected
holdpoint |  |  | signoff | Sign off
checkpoint-group |  |  | section | Tiling & Grouting Checklist
checkpoint-status |  |  | checkpoint | Check Water proofed Surface Condition and MEP Clearance
checkpoint-status |  |  | checkpoint | Ensure Correct Application of Screed/Render
checkpoint-status |  |  | checkpoint | Ensure Screed to Cure
checkpoint-status |  |  | checkpoint | Check Screed Surface Slope
checkpoint-status |  |  | checkpoint | Ensure Correct Tile Setting Out ( Floor & Wall)
checkpoint-status |  |  | checkpoint | Ensure Correct Preparation and Mixing of Tile adhesive Material
checkpoint-status |  |  | checkpoint | Ensure to use plastic spacers for specified size of tiling joints
checkpoint-status |  |  | checkpoint | Check Tile Surface level and Installation
checkpoint-status |  |  | checkpoint | Check for Defective tiles ( Damages)
checkpoint-status |  |  | checkpoint | Ensure Tiles and Joints cleaned before Grouting
checkpoint-status |  |  | checkpoint | Ensure Correct method of tile grouting and Curing
checkpoint-status |  |  | checkpoint | Final Acceptance and slope Check
holdpoint |  |  | signoff | Sign off
checkpoint-group |  |  | section | Sanitary Wares & Accessories Checklist
checkpoint-status |  |  | checkpoint | Ensure the materials are approved as per Specification
checkpoint-status |  |  | checkpoint | Ensure Water Closet Installation
checkpoint-status |  |  | checkpoint | Ensure there is no leak from flush valve of cistern tank
checkpoint-status |  |  | checkpoint | Test Water Closet
checkpoint-status |  |  | checkpoint | Ensure Basin Installation
checkpoint-status |  |  | checkpoint | Test Basin
checkpoint-status |  |  | checkpoint | Ensure Shower Installation
checkpoint-status |  |  | checkpoint | Test Shower
checkpoint-status |  |  | checkpoint | Ensure Accessories Installation
checkpoint-status |  |  | checkpoint | Remove all Residual Water From Floor Waste/Basin/Taps/Hoses
checkpoint-status |  |  | checkpoint | Ensure all Fittings & Fixtures has been Properly Protected
holdpoint |  |  | signoff | Sign off
checkpoint-group |  |  | section | Internal Glazing Checklist
checkpoint-status |  |  | checkpoint | Ensure the Type, Size and thickness,Marking of materials
checkpoint-status |  |  | checkpoint | Check glass or mirror for Damages
checkpoint-status |  |  | checkpoint | Ensure setting out dimensions
checkpoint-status |  |  | checkpoint | Check the Enclosure railing or Framing Installation
checkpoint-status |  |  | checkpoint | Check Glass Fixing and Accessories Installation
checkpoint-status |  |  | checkpoint | Check Sealant finish
checkpoint-status |  |  | checkpoint | Ensure setting out dimensions required
checkpoint-status |  |  | checkpoint | Check Mirror Installation
checkpoint-status |  |  | checkpoint | Check Sealant finish
checkpoint-status |  |  | checkpoint | Final Inspection and Protection work
holdpoint |  |  | signoff | Sign off
checkpoint-group |  |  | section | Internal Finishes
checkpoint-status |  |  | checkpoint | Check for Surface condition and MEP Clearance
checkpoint-status |  |  | checkpoint | Check Material,Accessories as per approved drawing and material specification
checkpoint-status |  |  | checkpoint | Floor underlay installation check
checkpoint-status |  |  | checkpoint | Approved Floor Finishes, Skirting,Termination Strip/threshold installation check
checkpoint-status |  |  | checkpoint | Ensure Installation of Steel Backing Plates and Studs for Fixing
checkpoint-status |  |  | checkpoint | Cabinet /Wall Panel/Bed Head Installation Check
checkpoint-status |  |  | checkpoint | Check For Alignment,Plumb,Levelness
checkpoint-status |  |  | checkpoint | Fillers application ( If Required)
checkpoint-status |  |  | checkpoint | Check Installation of Shelves & Accessories
checkpoint-status |  |  | checkpoint | Check Installation of Install Cabinet Door panels/Drawers & Handles
checkpoint-status |  |  | checkpoint | Check Kitchen/Vanity/Cistern Top Stone Installation
checkpoint-status |  |  | checkpoint | Kitchen Splash Back Installation
checkpoint-status |  |  | checkpoint | Check for Operation,Touch up,Defects and Repairs
checkpoint-status |  |  | checkpoint | Check pelmet Installation
checkpoint-status |  |  | checkpoint | Check Curtain Installation
checkpoint-status |  |  | checkpoint | Check Wall Paper Installation ( If Applicable)
checkpoint-status |  |  | checkpoint | Conduct Final Inspection on the Completed Work
checkpoint-status |  |  | checkpoint | Check the Cleaning & Protection
holdpoint |  |  | signoff | Sign off
checkpoint-group |  |  | section | Doors Checklist
checkpoint-status |  |  | checkpoint | Door Type
checkpoint-status |  |  | checkpoint | Setting out reference line in relation to wall alignment
checkpoint-status |  |  | checkpoint | Ensure the dimensions of Frames,Door panel,IronMongeries,Architraves are as per approved drawings
checkpoint-status |  |  | checkpoint | Check the Dimensions of Wall Openings are as per approved drawings
checkpoint-status |  |  | checkpoint | Door Frame Installation
checkpoint-status |  |  | checkpoint | Check the Frame alignment and plumb
checkpoint-status |  |  | checkpoint | Door Panel,Stopper Installation and Alignment Check
checkpoint-status |  |  | checkpoint | Ironmongeries,Door Seal Installation
checkpoint-status |  |  | checkpoint | Frame and Wall Gap Filler Installation
checkpoint-status |  |  | checkpoint | Architrave Installations
checkpoint-status |  |  | checkpoint | Check For operation,Defects, Patch nail holes and Repair Works (If any)
checkpoint-status |  |  | checkpoint | Final Inspection & Protection Work
holdpoint |  |  | signoff | Sign off
checkpoint-group |  |  | section | Sliding Door Checklists
checkpoint-status |  |  | checkpoint | Setting out reference line in relation to wall alignment and Surface condition
checkpoint-status |  |  | checkpoint | Check Materials,Dimensions,Markings are as per approved drawings
checkpoint-status |  |  | checkpoint | Sliding Door Casing Installation (If Required)
checkpoint-status |  |  | checkpoint | Check the Dimensions of Wall Openings are as per approved drawings
checkpoint-status |  |  | checkpoint | Check the Openings has been installed with Build Wrap/Flashing tapes as per Approved Drawing
checkpoint-status |  |  | checkpoint | PreFabricated Sliding Door Frame Installation
checkpoint-status |  |  | checkpoint | Check Frame alignment and plumb
checkpoint-status |  |  | checkpoint | Check Fixed and Operating Sash Installation
checkpoint-status |  |  | checkpoint | Check the Sash alignment,plumb and operation
checkpoint-status |  |  | checkpoint | Check Accessories,Flashing Installation
checkpoint-status |  |  | checkpoint | Check Gap Fillers, Sealant finishes
checkpoint-status |  |  | checkpoint | Check the Water Tightness test and Final check
holdpoint |  |  | signoff | Sign off
checkpoint-group |  |  | section | Windows Checklist
checkpoint-status |  |  | checkpoint | Setting out reference line in relation to wall alignment and Surface condition
checkpoint-status |  |  | checkpoint | Check Materials,Dimensions,Markings are as per approved drawings
checkpoint-status |  |  | checkpoint | Window Casing Installation (If Required)
checkpoint-status |  |  | checkpoint | Check the Dimensions of Wall Openings are as per approved drawings
checkpoint-status |  |  | checkpoint | Check the Openings has been installed with Build Wrap/Flashing tapes as per Approved Drawing
checkpoint-status |  |  | checkpoint | PreFabricated Windows Frame Installation
checkpoint-status |  |  | checkpoint | Check Frame alignment and plumb
checkpoint-status |  |  | checkpoint | Check Fixed and Operating Sash Installation
checkpoint-status |  |  | checkpoint | Check the Sash alignment,plumb and operation
checkpoint-status |  |  | checkpoint | Check Accessories,Flashing Installation
checkpoint-status |  |  | checkpoint | Check Gap Fillers, Sealant finishes
checkpoint-status |  |  | checkpoint | Check the Water Tightness test and Final check
holdpoint |  |  | signoff | Sign off
checkpoint-group |  |  | section | External wall Lining & Finishes Checklists
checkpoint-status |  |  | checkpoint | Ensure Surface condition, Cleaning and usage of Approved materials
checkpoint-status |  |  | checkpoint | MEP clearance check
checkpoint-status |  |  | checkpoint | External insulation installation Check
checkpoint-status |  |  | checkpoint | External Thermal Break installation Check
checkpoint-status |  |  | checkpoint | External Board installation Check
checkpoint-status |  |  | checkpoint | External Board Sealant Application Check
checkpoint-status |  |  | checkpoint | External BuildWarp/Batten installation Check
checkpoint-status |  |  | checkpoint | External Roof Waterproofing Application/Protection/Slope(If any)Check
checkpoint-status |  |  | checkpoint | External Facade installation as per approved Drawing Check
checkpoint-status |  |  | checkpoint | Final Acceptance and Wrapping
holdpoint |  |  | signoff | Sign off
checkpoint-group |  |  | section | Roof Water Proofing Checklist
checkpoint-status |  |  | checkpoint | Ensure the materials are as per approved project specifications
checkpoint-status |  |  | checkpoint | Ensure the surface is clean
checkpoint-status |  |  | checkpoint | Ensure Sealant is applied in all corners/gaps/screws
checkpoint-status |  |  | checkpoint | Inspect application of Primer
checkpoint-status |  |  | checkpoint | Inspect installation of Waterproofing membrane
checkpoint-status |  |  | checkpoint | Check the Overlap as per Specification
checkpoint-status |  |  | checkpoint | Check Installation of Ubar+Fastener (If Any)
checkpoint-status |  |  | checkpoint | Ensure the membrane is sealed without Gaps
checkpoint-status |  |  | checkpoint | Ensure the Gutter Hole is Treated and Sealed Properly
checkpoint-status |  |  | checkpoint | Ensure the final Slope (if Any)
checkpoint-status |  |  | checkpoint | Final Cleaning/Protection
holdpoint |  |  | signoff | Sign off
checkpoint-group |  |  | section | Passive Fire Checklist
checkpoint-status |  |  | checkpoint | Ensure the materials are as per approved project specifications
checkpoint-status |  |  | checkpoint | Ensure Penetration Openings are as Per Approved Engineering Judgements
checkpoint-status |  |  | checkpoint | Ensure Fire Stop Sealant/Fire Collars is applied as per Approved Engineering Judgements
checkpoint-status |  |  | checkpoint | Ensure Fire Stop penetrations are Mapped for Fire Walls
holdpoint |  |  | signoff | Sign off
checkpoint-group |  |  | section | Final Acceptance Checklist
checkpoint-status |  |  | checkpoint | Main Door/Riser Door/Bathroom Door/Bedroom Door
checkpoint-status |  |  | checkpoint | Ceiling Cornice/Bulk Head
checkpoint-status |  |  | checkpoint | Wall Painting/Panels/Bed Head
checkpoint-status |  |  | checkpoint | Wall/Floor Tiles & Grouting
checkpoint-status |  |  | checkpoint | Timber/Vinyl Floor/Skirtings/Carpets
checkpoint-status |  |  | checkpoint | Laundry/Mirror/Vanity/Wardrobe cabinet
checkpoint-status |  |  | checkpoint | Windows/Sliding Doors/Curtains/Pelmet
checkpoint-status |  |  | checkpoint | Kitchen Cabinet/Kitchen Island
checkpoint-status |  |  | checkpoint | Sealant Finishes
checkpoint-status |  |  | checkpoint | Kitchen/Cistern/Vanity Top/Splash Backs
checkpoint-status |  |  | checkpoint | Shower Screen/Bath Tub Screen/Glass Shelves
checkpoint-status |  |  | checkpoint | Threshold/Trims
checkpoint-status |  |  | checkpoint | Access panel
checkpoint-status |  |  | checkpoint | Towel Racks/Paper Holder/Robe Hook
checkpoint-status |  |  | checkpoint | Shower Set/Bath Set
checkpoint-status |  |  | checkpoint | WC/BathTub/Wash Basin
checkpoint-status |  |  | checkpoint | Floor Drain covers/Floor Traps
checkpoint-status |  |  | checkpoint | Module Cleaning
holdpoint |  |  | signoff | Sign off
checklist-sectioned |  |  | checklist | Internal Painting Checklist |  |  |  |  | Yes | Internal Painting Checklist | 1426ad42-6f8a-42e3-9205-e70c11b8aa73
checkpoint-group |  |  | section | Preparatory Works
checkpoint-status |  |  | checkpoint | Ensure the Painting Surface Condition check & protection works
checkpoint-status |  |  | checkpoint | Check Painting Surface Joint Treatment & Corner Bead installation
checkpoint-group |  |  | section | In-Process Works
checkpoint-status |  |  | checkpoint | Check Internal Skimcoat applications & sanding works
checkpoint-status |  |  | checkpoint | Ensure the sealer undercoat application
checkpoint-status |  |  | checkpoint | Ensure the correct Application of Coating System use with recommended tools
checkpoint-status |  |  | checkpoint | Ensure the coats (2 Coats) curing time during level of coats and finished coat
checkpoint-status |  |  | checkpoint | Check coating surface imperfections
checkpoint-group |  |  | section | Final Inspections
checkpoint-status |  |  | checkpoint | Work acceptance. Check the colour, gloss, texture (optional) and adhesion
checkpoint-group |  |  | section | Sign Offs
checkpoint-status |  |  | checkpoint | TLC - Inspector Sign off
checklist-sectioned |  |  | checklist | Module Assembly & Erection Inspection Checklist |  |  |  |  | Yes | Module Assembly & Erection Inspection Checklist | 156a8f14-af5e-4de4-8b7f-ed33346046ab
checkpoint-group |  |  | section | External Checks
checkpoint-status |  |  | checkpoint | Check Module Base level as per acceptable Tolerances
checkpoint-status |  |  | checkpoint | Check Module to module Gaps as per Acceptable Tolerances
checkpoint-status |  |  | checkpoint | Ensure correct Guide Plates/Base Plates installed as per drawing
checkpoint-status |  |  | checkpoint | Ensure Connection plates are installed and bolted
checkpoint-status |  |  | checkpoint | Ensure Riser opening are aligned for connections
checkpoint-status |  |  | checkpoint | Check for additional connection plates for Corridor/Balcony/FaÃ§ade/Staircase/Liftcore are installed
checkpoint-status |  |  | checkpoint | Check Module alignment matching with adjacent module level
checkpoint-group |  |  | section | Internal Checks
checkpoint-status |  |  | checkpoint | Remove Temporary Walls and check for any water leak & Clean if any
checkpoint-status |  |  | checkpoint | Check module Floor is level with connecting module
checkpoint-status |  |  | checkpoint | Check Electrical, Plumbing, mechanical connections are in alignment for connection to adjacent module
checkpoint-status |  |  | checkpoint | Check all Module components packed inside are without damages
checkpoint-status |  |  | checkpoint | Enure all door/windows are locked during lifting/erection
holdpoint |  |  | signoff | Request signoff
checklist-flat |  |  | checklist | On Site - Site Concrete Checklist |  |  |  |  | Yes | On Site QA - Site Concrete Checklist | 1b3f182f-5762-4388-9a36-d6c38a0e095b
checkpoint-status |  |  | checkpoint | Excavation depth and location checked and correct
checkpoint-status |  |  | checkpoint | Ground conditions acceptable
checkpoint-status |  |  | checkpoint | Concrete specifications checked, correct and delivery docket photographed
checkpoint-status |  |  | checkpoint | Site concrete placed
text | cbc07217-99ce-44fb-8eca-e539395b94cc |  | textbox | Placed by:
holdpoint |  |  | signoff | Raise remedial / Request trades QA / Signoff
checkpoint-status |  |  | checkpoint | Concrete placed to the correct height
checkpoint-status |  |  | checkpoint | Site concrete pour completed and finish acceptable
holdpoint |  |  | signoff | Raise Remedial / Request Signoff
checklist-sectioned |  |  | checklist | Waterproofing System Checklist |  |  |  |  | Yes | Waterproofing System Checklist | 1cc2704f-2ba2-42d5-b772-be5cf13201f9
checkpoint-group |  |  | section | Preparatory Works
checkpoint-status |  |  | checkpoint | Check the floor surface
checkpoint-status |  |  | checkpoint | Internal board joint sealant applications
checkpoint-status |  |  | checkpoint | Check Angle Fillet or Fiber Mesh rendering & upturn on Joints
checkpoint-group |  |  | section | Application of Waterproofing Membrane
checkpoint-status |  |  | checkpoint | Ensure the floor surface are cleaned
checkpoint-status |  |  | checkpoint | Ensure the Floor traps & drains are treated well
checkpoint-status |  |  | checkpoint | Waterproofing Membrane Applications
checkpoint-status |  |  | checkpoint | Check Waterproofing Membrane thickness, number of coats and curing time
checkpoint-group |  |  | section | Wet Area Water Ponding Test
checkpoint-status |  |  | checkpoint | Conduct Wet Area Water ponding Test (All wet areas)
checkpoint-status |  |  | checkpoint | Conduct Spray test on Shower walls 3 sides
checkpoint-status |  |  | checkpoint | Check External Roof water proofing application/protection/Slope(if any)
checkpoint-group |  |  | section | Final Inspection
checkpoint-status |  |  | checkpoint | Ensure the waterproofed layer are fully protected
checkpoint-group |  |  | section | Sign Offs
checkpoint-status |  |  | checkpoint | TLC - Inspector Sign off
checkpoint-status |  |  | checkpoint | Consultant / External party Acceptance
holdpoint |  |  | signoff | Request Sign Off
checkpoint-status |  |  | checkpoint | Building Council Acceptance
holdpoint |  |  | signoff | Request Sign Off
checklist-sectioned |  |  | checklist | Module-Packing/Loading Inspection Checklist |  |  |  |  | Yes | Module-Packing/Loading Inspection Checklist | 2b7f9fbe-3bdf-41da-aa25-c7bc77975539
checkpoint-group |  |  | section | Internal/External Packing/LoadingChecks
checkpoint-status |  |  | checkpoint | Internal-Check the internal of module to ensure the floor, cabinet, Kitchens, Vanity, Wardrobes, Linen furnitures,All Internal Area of Exposed Walls and doors are clean and no residual dust
checkpoint-status |  |  | checkpoint | Internal-Check the sliding door to ensure the door is closed and locked, Door runners are Vaccumed.
checkpoint-status |  |  | checkpoint | Internal-Confirm Styrofoam had been Applied/Fixed
checkpoint-status |  |  | checkpoint | Internal-Check all interior doors, Fruniture Doors and main door are in closed condition & secured & cannot swing open during Transporatation
checkpoint-status |  |  | checkpoint | Internal-Check all loose pack items are lashed inside modules securely to avoid any movement
checkpoint-status |  |  | checkpoint | Internal-Ensure Mirror Surfaces are protected
checkpoint-status |  |  | checkpoint | Internal-Visual Check the Installation of Temporaray Exposed Walls
checkpoint-status |  |  | checkpoint | Internal-Ensure Moisture Bags are Placed & Hanged inside the Modules (Do Not Lay on the Floor)
checkpoint-status |  |  | checkpoint | External-Check underneath & Roof of Module is cleaned with compressed air and make sure no Dust
checkpoint-status |  |  | checkpoint | External-Check corner blocks make sure are clean with air compressor
checkpoint-status |  |  | checkpoint | External-Confirm Approved Pesticide is sprayed underside of the Module
checkpoint-status |  |  | checkpoint | External-Visual checks to ensure there is no obvious damage on wrapping of module
checkpoint-status |  |  | checkpoint | External-Check that all exterior surfaces of wrapping is clean
checkpoint-status |  |  | checkpoint | External-Check the fastening straps around modules are tight
checkpoint-status |  |  | checkpoint | External-Check Polystyrene protection for all items required protection against damage ( Windows/Sliding Doors)
checkpoint-status |  |  | checkpoint | External-Ensure Riser and Stair case openings are clean and fixed with temporary walls/floors/ceiling
checkpoint-status |  |  | checkpoint | External-Ensure Hazard Markings and labelling of Access Openings are fixed
checkpoint-status |  |  | checkpoint | External-Final check of shrink wrapping for the touch-up welding
checkpoint-status |  |  | checkpoint | External-Ensure Module identification Number is Available
checkpoint-status |  |  | checkpoint | External-Ensure the Modules are Fumigated
checkpoint-status |  |  | checkpoint | External-Attach Fumigation Certificates (if Any)
checkpoint-status |  |  | checkpoint | TLC-Cleaning & Packing Supervisor/Head Sign-off
checkpoint-group |  |  | section | Delivery Handover Checklists
checkpoint-status |  |  | checkpoint | Any comments after Visual inspections
checkpoint-status |  |  | checkpoint | TLC-QAQC Sign-off
checkpoint-status |  |  | checkpoint | Shipping Agent Sign-off
holdpoint |  |  | signoff | Request signoff
checklist-sectioned |  |  | checklist | Windows Checklist |  |  |  |  | Yes | Windows Checklist | 2bdfb307-92f3-4cdd-a1a6-ff461ed6889e
checkpoint-group |  |  | section | Preparatory Works
checkpoint-status |  |  | checkpoint | Setting out reference line in relation to wall alignment
checkpoint-status |  |  | checkpoint | Check the Materials are as per approved drawings
checkpoint-status |  |  | checkpoint | Ensure EDPM has been installed on all openings surfaces (if required)
checkpoint-status |  |  | checkpoint | Window Casing installation check
checkpoint-group |  |  | section | Install Window Frame
checkpoint-status |  |  | checkpoint | Check the Dimensions of Wall Openings are as per approved drawings
checkpoint-status |  |  | checkpoint | Check the Openings has been installed with Cavity Wrap / Build Wrap
checkpoint-status |  |  | checkpoint | Pre-fabricaated window frames installation
checkpoint-status |  |  | checkpoint | Check Frame alignment and plumb
checkpoint-group |  |  | section | Install Window Sash
checkpoint-status |  |  | checkpoint | Check fixed & operating Sash installation
checkpoint-status |  |  | checkpoint | Check the Sash alignment, plumb & operation
checkpoint-group |  |  | section | Insall Accessories & Flashings
checkpoint-status |  |  | checkpoint | Check installed accessories & flashings are free from any defects
checkpoint-group |  |  | section | Final Inspection
checkpoint-status |  |  | checkpoint | Check Gap fillers, sealant finishes
checkpoint-status |  |  | checkpoint | Check Water Tightness Test
checkpoint-status |  |  | checkpoint | Check overall surface cleaning & protection works
checkpoint-group |  |  | section | Sign Off
checkpoint-status |  |  | checkpoint | TLC - Inspector Sign off
checkpoint-status |  |  | checkpoint | Building Council Acceptance
holdpoint |  |  | signoff | Request Sign Off
checklist-flat |  |  | checklist | Consultant Inspections - Site Inspection Checklist |  |  |  |  | Yes | Consultant Inspections - Site Inspection Checklist | 309132c3-f14e-4df9-8167-b4db5484d982
checkpoint-status |  |  | checkpoint | Inspection completed, attached and any relevant observations closed out
text | 921bb2eb-eacf-435b-8287-f274f3669ab2 |  | textbox | Date of Inspection:
text | 0745deed-d3ac-429e-a1cf-eae9de73cc76 |  | textbox | Type of Inspection:
text | f7fd2f50-7be0-400e-8cbe-58975a73d071 |  | textbox | Area inspection relates to
boolean | d724a674-1fa2-44d5-b1fb-2218e6c859ad |  | tickbox | Consultant Inspection attached
holdpoint |  |  | signoff | Request Signoff
checkpoint-status |  |  | checkpoint | All Relevant Observation Closed out and evidence attached here if applicable (Pass once completed)
text | e35b2254-3175-4558-961a-a29e3a6051d4 |  | textbox | Corrective Actions Required
holdpoint |  |  | signoff | Request Signoff
checklist-sectioned |  |  | checklist | Electrical Work Installations Checklist |  |  |  |  | Yes | Electrical Work Installations Checklist | 3915f4b7-ecc7-4709-bb4f-da781abc9312
checkpoint-group |  |  | section | Preparatory Works
checkpoint-status |  |  | checkpoint | Verify the materials are as per approved drawings or specifications
checkpoint-status |  |  | checkpoint | Ensure Cables Protections installed through penetrations
checkpoint-status |  |  | checkpoint | Ensure Cable Protection penetrations through steel
checkpoint-group |  |  | section | Installations - Cable Run Through
checkpoint-status |  |  | checkpoint | Check the Cable Run through
checkpoint-status |  |  | checkpoint | Verify the Proximity between power cables and other services (e.g. Data Cable, Drain pipe, Hot & Cold Water Pipe, Gas Lines, etc)
checkpoint-status |  |  | checkpoint | Ensure the Connection Power points, Switch box, ceiling lights, LED lights & Main DB
checkpoint-status |  |  | checkpoint | Ensure the screws are fastened tightly on steel plate support for Power points, Switch box, ceiling lights, LED lights & Main DB
checkpoint-status |  |  | checkpoint | Inspect Fire Collar/Fire Sealant (If any)
checkpoint-group |  |  | section | Final Inspection
checkpoint-status |  |  | checkpoint | Work Acceptance, Functionality Tests & Sign-Off
checkpoint-group |  |  | section | Sign Offs
checkpoint-status |  |  | checkpoint | TLC - Inspector Sign off
checkpoint-status |  |  | checkpoint | Consultant / External party Acceptance
holdpoint |  |  | signoff | Request Sign Off
checklist-sectioned |  |  | checklist | Internal Glazing Checklist |  |  |  |  | Yes | Internal Glazing Checklist | 3dfb5967-6d3b-40d3-afe7-71bb8f019001
checkpoint-group |  |  | section | Preparatory Works
checkpoint-status |  |  | checkpoint | Ensure the type, size and thickness of materials
checkpoint-status |  |  | checkpoint | Check glass or mirror cracks or chipped on edges
checkpoint-group |  |  | section | Installing Shower Screen
checkpoint-status |  |  | checkpoint | Ensure setting out dimensions
checkpoint-status |  |  | checkpoint | Check the enclosure railing or Frames installations
checkpoint-status |  |  | checkpoint | Check Glass Fixing & Accessories installations
checkpoint-status |  |  | checkpoint | Check proper sealant finish
checkpoint-group |  |  | section | Installing Mirrors
checkpoint-status |  |  | checkpoint | Ensure setting out dimensions required
checkpoint-status |  |  | checkpoint | Check the Mirror dimensions, type, identifications
checkpoint-status |  |  | checkpoint | Check Mirror Installation
checkpoint-status |  |  | checkpoint | Check Sealant finish
checkpoint-group |  |  | section | Inspection - Shower Enclosure & Mirror Installation
checkpoint-status |  |  | checkpoint | Conduct Final Inspection on the Completed Work
checkpoint-group |  |  | section | Sign Offs
checkpoint-status |  |  | checkpoint | TLC - Inspector Sign off
checklist-flat |  |  | checklist | Built up structure checklist |  |  |  |  | Yes | Built up structure checklist | 42dc1c10-9571-4390-8077-12038fd59eab
checkpoint-status |  |  | checkpoint | Verify - Welding Procedure Specification document
checkpoint-status |  |  | checkpoint | Verify - Welder Qualification Test document
checkpoint-status |  |  | checkpoint | Verify - Welder qualified Certification document
checkpoint-status |  |  | checkpoint | Verify - Equipment calibration document
checkpoint-status |  |  | checkpoint | Verify - Drawing cutting list
checkpoint-status |  |  | checkpoint | Inspect - Raw materials. An inspection document outcome signed off by parties involved
checkpoint-status |  |  | checkpoint | Submit 3rd party material test records
checkpoint-status |  |  | checkpoint | Inspect - Fit up and Visual of element, (Dimension & Geometry). An inspection document outcome signed off by parties involved
checkpoint-status |  |  | checkpoint | Inspect - NDT test of the welded element. An inspection document outcome signed off by parties involved
checkpoint-status |  |  | checkpoint | Inspect - inspect Visual after NDT test. An inspection document outcome signed off by parties involved
checkpoint-status |  |  | checkpoint | Inspect - Release Note document. Document outcome signed off by parties involved + As build drawing + Packing list
holdpoint |  |  | signoff | Request Sign Off
checklist-sectioned |  |  | checklist | External Wall Lining & Finishes Checklist |  |  |  |  | Yes | External Wall Lining & Finishes Checklist | 4523e200-79d1-48a4-8d35-952cd1655f8a
checkpoint-group |  |  | section | Preparatory works
checkpoint-status |  |  | checkpoint | Ensure surface condition & usage of approved materials
checkpoint-status |  |  | checkpoint | MEP Clearance Check
checkpoint-group |  |  | section | External Installation
checkpoint-status |  |  | checkpoint | External Insulation Installation check
checkpoint-status |  |  | checkpoint | External Thermal break installation check (If required)
holdpoint |  |  | signoff | Request Sign Off
checkpoint-status |  |  | checkpoint | External Dry Wall Board Installation & Check
checkpoint-status |  |  | checkpoint | External Board sealant Application Check
checkpoint-status |  |  | checkpoint | External Buildwrap/Cavity Battens installation check (if required)
checkpoint-status |  |  | checkpoint | External & Roof water proofing application/protection/slope Check (If required)
checkpoint-status |  |  | checkpoint | External Façade or cladding installations check as per approved drawing (If required)
checkpoint-group |  |  | section | Final Inspections
checkpoint-status |  |  | checkpoint | Ensure external finished surfaces are free from any defects
checkpoint-status |  |  | checkpoint | Overall Wrapping Check
checkpoint-group |  |  | section | Sign Offs
checkpoint-status |  |  | checkpoint | TLC - Inspector Sign off
checkpoint-status |  |  | checkpoint | Consultant / External party Acceptance
holdpoint |  |  | signoff | Request Sign Off
checkpoint-status |  |  | checkpoint | Building Council Acceptance
holdpoint |  |  | signoff | Request Sign Off
checklist-flat |  |  | checklist | Bulk Excavation - |  |  |  |  | Yes | On Site QA - Bulk Excavation Checklist | 457a7434-237a-498c-ae3f-4e49342c78f2
checkpoint-status |  |  | checkpoint | Excavation depth determined using appropriate RL's
checkpoint-status |  |  | checkpoint | Confirm location and isolation of relevant services
checkpoint-status |  |  | checkpoint | General excavation documentation and photos attached
checkpoint-status |  |  | checkpoint | Any batters formed correctly
checkpoint-status |  |  | checkpoint | Any trenches/ pits / hazardous areas appropriately isolated
checkpoint-status |  |  | checkpoint | Any soft spots identified and appropriate remedial completed
holdpoint |  |  | signoff | Raise remedial / Request Signoff
checkpoint-status |  |  | checkpoint | Any hardfill/ blinding installed correctly to required specification
checkpoint-status |  |  | checkpoint | Relevant inspections completed and attached and any observations recorded and closed out
holdpoint |  |  | signoff | Raise remedial / Request signoff
checkpoint-status |  |  | checkpoint | Trades QA received, attached, reviewed and approved
holdpoint |  |  | signoff | Raise Remedial / Request Trades QA / Signoff
checkpoint-status |  |  | checkpoint | Excavation completed - Correct locations and RL's achieved
holdpoint |  |  | signoff | Raise remedial / Request Signoff
checklist-sectioned |  |  | checklist | Sprinkler System Installations Checklist |  |  |  |  | Yes | Sprinkler System Installations Checklist | 5ea9d085-c185-44fb-9fc4-6480513ad133
checkpoint-group |  |  | section | Preparatory Works
checkpoint-status |  |  | checkpoint | Verify the materials, pipes & sprinkler types as per approved drawings or specifications
checkpoint-group |  |  | section | Installations - Sprinkler System
checkpoint-status |  |  | checkpoint | Location of sprinkler, ensure the dimensions of ceiling or wall as per approved drawings
checkpoint-status |  |  | checkpoint | Ensure pipings adequately supported by brackets, clips or hangers
checkpoint-status |  |  | checkpoint | Pipeline shall be identified in accordance with as NZ 5807
checkpoint-status |  |  | checkpoint | Freezing protections if applicable
checkpoint-status |  |  | checkpoint | Ensure the joints
checkpoint-group |  |  | section | Final Inspection
checkpoint-status |  |  | checkpoint | Test Hot and Cold Water Service As Per The Standard AS/NZS: 3500. 1500 Kpa - 30 mins or Relevant country standard
checkpoint-status |  |  | checkpoint | Remove All Residual Water From Pipe Sections
checkpoint-group |  |  | section | Sign Offs
checkpoint-status |  |  | checkpoint | TLC - Inspector Sign off
checkpoint-status |  |  | checkpoint | Consultant / External party Acceptance
holdpoint |  |  | signoff | Request Sign Off
checkpoint-status |  |  | checkpoint | Building Council Acceptance
holdpoint |  |  | signoff | Request Sign Off
checklist-sectioned |  |  | checklist | Non - Conformance Report |  |  |  |  | Yes | Non - Conformance Report | 61b2e272-64fe-4bd4-99f7-aa3d8578d468
checkpoint-group |  |  | section | QC-Identifications
checkpoint-status |  |  | checkpoint | Details & Discipline
text | 9cbffed4-55c6-59d8-bf59-4c3ca9ea9603 |  | textbox | NCR - Ref. Number:
text | 3f0ef18c-8875-520a-aebe-2650b4b5540b |  | textbox | MIR ID / WIR ID:
text | 51e56b22-b631-590f-a410-b02d4bfe503b |  | textbox | Modular Type/ID:
select | 53b9d166-505c-5485-b9ed-32aac9edb682 |  | dropdown | Discipline | Structure, Architect, MEPF
text | 87ef927a-3147-5d00-bdc4-2c2a32272ffe |  | textbox | Title of NCR
text | 8c790f81-0b6f-557a-8a8e-c6a00f5e1f5a |  | textbox | Description of NCR
checkpoint-status |  |  | checkpoint | Disposition / Status of NCR (PASS if Use-as-is, FAIL for others)
select | 5ff5bf39-c079-5ee3-8949-d8226622f997 |  | dropdown | Status of NCR | Reject, Repair, Return to Supplier, Rework, Use-as-is
text | cca663c2-3dc0-5819-b4aa-7d46cf2b90ff |  | textbox | Root cause analysis
text | 1aa9fa72-58b4-5c28-9376-bc27dbff07d9 |  | textbox | Corrective and Preventive Action taken to prevent misuse
holdpoint |  |  | signoff | Request to Sign off
checkpoint-group |  |  | section | Production Response
checkpoint-status |  |  | checkpoint | Repair or Re-supply done
label | cf876c10-8103-58ee-b230-eb191302d8b7 |  | note | Add Pictures & comments
holdpoint |  |  | signoff | Request to Sign off
checkpoint-group |  |  | section | QA-Closing
checkpoint-status |  |  | checkpoint | Status of NCR
select | 5697de04-7deb-5f2b-bffe-e0cbf9cd499a |  | dropdown | Status | Accept, Not-Accept, Dispute
checklist-flat |  |  | checklist | Add Document Upload Checklist |  |  |  |  | Yes | Add Document Upload Checklist | 632c7fe3-eeee-4956-a53c-b6adce62c6dd
checkpoint-status |  |  | checkpoint | Documents complete and attached
checklist-sectioned |  |  | checklist | Shipping Container Inspection Checklist |  |  |  |  | Yes | Shipping Container Inspection Checklist | 689f43be-96ea-4dcb-82a7-d7a15678636a
checkpoint-group |  |  | section | Internal/ External/Fumigation Container Checks
checkpoint-status |  |  | checkpoint | Internal-Ensure Internal Floor/Walls/Ceiling are clean before loading
checkpoint-status |  |  | checkpoint | Internal-Ensure no Pinholes visible for water ingress & Seal (if any)
checkpoint-status |  |  | checkpoint | Internal-Enure the Timber Floor is intact without any damages
checkpoint-status |  |  | checkpoint | Internal-Ensure all the materials are loaded as per Packing list
checkpoint-status |  |  | checkpoint | Internal-Ensure the Materials are protected for any damages
checkpoint-status |  |  | checkpoint | Internal-Ensure the materials are lashed with internal hooks
checkpoint-status |  |  | checkpoint | Internal-Ensure the Packing lists are stick inside the container wall or door leaf
checkpoint-status |  |  | checkpoint | Internal-Ensure the packing list is pasted inside the container
checkpoint-status |  |  | checkpoint | External-Check Visual Inspection of Container to ensure no Surface Damage or Holes
checkpoint-status |  |  | checkpoint | External-Ensure the external surface is clean and free of dust and foreign material (Top/Bottom/Sides)
checkpoint-status |  |  | checkpoint | External-Enure there is no Algae growth in the under carriage
checkpoint-status |  |  | checkpoint | External-Ensure Container Identification Number is Visible in all sides
checkpoint-status |  |  | checkpoint | External-Ensure Container Licence Plate is available
checkpoint-status |  |  | checkpoint | External-Clean the Container with Compressed air/water before loading, ensure container are dry before loading
checkpoint-status |  |  | checkpoint | External-Ensure the Doors are locked and sealed
checkpoint-status |  |  | checkpoint | External-Ensure the Contaner is lashed with the truck after loading
checkpoint-status |  |  | checkpoint | External-Ensure the Containers are fumigated
checkpoint-status |  |  | checkpoint | External-Attach Fumigation certificates (if any)
checkpoint-status |  |  | checkpoint | TLC-Logistics Supervisor/In-charge Sign-off
checkpoint-group |  |  | section | Delivery Handover Checklists
checkpoint-status |  |  | checkpoint | Any comments after Visual inspections
checkpoint-status |  |  | checkpoint | TLC-QAQC Sign-off
checkpoint-status |  |  | checkpoint | Shipping Agent Sign-off
holdpoint |  |  | signoff | Request signoff
checklist-flat |  |  | checklist | Consent Documents - BC Amendment Checklist |  |  |  |  | Yes | Consent Documents - BC Amendment Checklist | 6e7805cc-9db5-4798-93c1-bc1f50b39afc
checkpoint-status |  |  | checkpoint | Building consent amendment status (Pass once approved & all information is attached including observations, correspondence & close out evidence)
label | 1429b77e-8424-41ad-82e4-32bc98f55c02 |  | note | PASS above checkpoint when amendment is approved
text | e11624bd-2acb-4668-8774-31f71266b1e4 |  | textbox | Date of application
text | 6d42f31b-299f-4f8d-a656-ec62d91e911c |  | textbox | Reason for application
text | 0d1b8eca-c9cc-4455-b4c3-f22d1c647729 |  | textbox | Date of approval / acceptance
text | 32d0bdbb-2fe9-41d1-b5ab-addaadfffdaa |  | textbox | Inspection Type Code (If applicable e.g. Site meeting IME)
boolean | 62c0e7ee-9a5a-4137-9c56-3185c68cf82f |  | tickbox | Council approval of amendment attached
text | 4aba0ebc-7e4e-4d4e-a5ad-a28f95851233 |  | textbox | Updated building consent number (including amendment)
boolean | 65ea0d45-1124-4e02-9811-dece368f17ac |  | tickbox | Latest building consent including amendment has been attached in the "Latest Building Consent" folder to supersede the previous consent
label | 6c9cfcd8-5bbd-4fb1-be3f-7bdbb2ecd1ed |  | note | Ensure this amendment and relevant changes are communicated to the relevant party
checklist-flat |  |  | checklist | Set Out / Surveying - |  |  |  |  | Yes | On Site QA - Set Out / Surveying Checklist | 7653c437-2d2e-432f-8972-4f2cbe80daa5
checkpoint-status |  |  | checkpoint | Any RL's setout are correct, labelled and photographed
checkpoint-status |  |  | checkpoint | Any grid setout are correct, labelled and photographed
checkpoint-status |  |  | checkpoint | Any other relevant setout/ survey documentation attached
checkpoint-status |  |  | checkpoint | Survey work completed, checked and accurate
holdpoint |  |  | signoff | Request Surveyors documentation / signoff
checklist-flat |  |  | checklist | Minor Variation - |  |  |  |  | Yes | Consent Documents - Minor Variation Checklist | 79258088-dc83-46e1-a1e4-72916bb994a6
checkpoint-status |  |  | checkpoint | Minor variation status (Pass once approved & all information is attached including observations, correspondence & close out evidence)
label | a66fb84a-46bb-439d-8151-9ef3aeba4171 |  | note | PASS above checkpoint when variation is approved
label | 1690e45b-9faf-40fd-8546-ce72dd4d66cc |  | note | If minor variation is a FAIL - document why below and follow appropriate corrective actions
text | a17fd54b-3e89-4a7d-bf48-f672966d21cd |  | textbox | Date of application
text | 71f82fca-b8af-4915-8c14-4a46db0dc64f |  | textbox | Reason for application
text | ef357f2e-9eba-4b34-9a00-63743e5177a8 |  | textbox | Date of approval / acceptance
text | 50d2c0a1-dac1-42ab-a3b8-2ac9a3441cfc |  | textbox | Inspection Type Code (If applicable e.g. Site meeting IME)
boolean | abe8d6aa-d4e0-4784-a7e7-dadb37108773 |  | tickbox | Council approval of minor variation attached
checklist-sectioned |  |  | checklist | Material Inspection Checklist |  |  |  |  | Yes | Material Inspection Checklist | 7a2e28f7-58db-4336-bd2b-726673139369
checkpoint-group |  |  | section | Material & Supplier details
checkpoint-status |  |  | checkpoint | Discipline & Detail
select | 8370ea4a-12b7-5aee-aef8-1afed1452c23 |  | dropdown | Discipline | Structure, Architect, MEPF
text | 0cbf477b-6980-511f-bd00-9ca28582a10c |  | textbox | Description of Material / Product:
text | 9d693076-9f5b-5bfa-b148-559fd06056c7 |  | textbox | Date of Receive:
text | 3185c19d-1c2b-56f0-b392-c0eea72ec9c1 |  | textbox | MIR SR Ref No:
checkpoint-status |  |  | checkpoint | PO. Copy
checkpoint-status |  |  | checkpoint | Delivery Dockets
checkpoint-status |  |  | checkpoint | Material Test Certificates / Test Reports
checkpoint-status |  |  | checkpoint | TDS/MSDS Records
holdpoint |  |  | signoff | Request to Check
checkpoint-group |  |  | section | QA/QC-Inspection Status
checkpoint-status |  |  | checkpoint | Material Inspection Photos
checkpoint-status |  |  | checkpoint | Inspection status (state reason if Fail/Reject)
button | fa41c51b-758f-5f6d-bda1-ac3a195a2915 |  | button | Any 3rd party Test required | YES, NO
checkpoint-status |  |  | checkpoint | Non-Conformance Report issued
text | e02ff075-e4d5-5cb7-9a88-917deefea935 |  | textbox | NCR No:
checkpoint-status |  |  | checkpoint | 3rd party Test results
label | b66ea535-e316-50f9-8ea7-07b06750f780 |  | note | Attach file
checkpoint-status |  |  | checkpoint | Inspectior Sign-Off
checklist-sectioned |  |  | checklist | Structural Checklist |  |  |  |  | Yes | Structural Checklist | 8248073b-73da-40bf-ad9a-b5d9aa885159
checkpoint-group |  |  | section | Preparatory Works
checkpoint-status |  |  | checkpoint | Inspect - Preparatory Steel works (Shearing, Drilling & Cutting)
checkpoint-status |  |  | checkpoint | Inspect - Blasting works for steel materials (SA-2.5)
checkpoint-status |  |  | checkpoint | Inspect - Painting (W.F.T & D.F.T) works for steel materials (ISO 8503 or required Project Painting Specifications)
checkpoint-status |  |  | checkpoint | Inspect - Bottom, Top & Ceiling. Frames on JIG (Length & Width and Diagonal Dimensions as per approved Drawing)
checkpoint-status |  |  | checkpoint | Ensure & Check - All Tack Weldings
checkpoint-group |  |  | section | Fabrication - Frames Assembly
checkpoint-status |  |  | checkpoint | Ensure & Check - Partial Frames, Main columns, Ceiling & Floor Joists
checkpoint-status |  |  | checkpoint | Inspect - Full Welding as per weld specifications
checkpoint-status |  |  | checkpoint | Inspect - Painting touch up or Final coat (D.F.T) as per ISO 8503 or required Project Painting Specifications
checkpoint-group |  |  | section | Final Inspections
checkpoint-status |  |  | checkpoint | Inspection - Complete Work, 3D Build Up Frames and Record As Built Dimensions
checkpoint-group |  |  | section | Sign Offs
checkpoint-status |  |  | checkpoint | TLC - Inspector Sign off
checkpoint-status |  |  | checkpoint | Consultant / External party Acceptance
holdpoint |  |  | signoff | Request Sign Off
checkpoint-status |  |  | checkpoint | Building Council Acceptance
holdpoint |  |  | signoff | Request Sign Off
checklist-flat |  |  | checklist | On Site - Waterproofing Checklist |  |  |  |  | Yes | On Site QA - Waterproofing Checklist | 845f2c89-3356-4fbf-aad7-7f8f9c52b6a7
checkpoint-status |  |  | checkpoint | Preparation / Substrate acceptable
checkpoint-status |  |  | checkpoint | Correct product delivered and checked - approval given to install
checkpoint-status |  |  | checkpoint | General photos/comments during install
checkpoint-status |  |  | checkpoint | Any inspections / observations documented, reviewed and closed out
holdpoint |  |  | signoff | Raise remedial / Request signoff
checkpoint-status |  |  | checkpoint | Trades QA received, attached, reviewed and approved
holdpoint |  |  | signoff | Raise remedial / Request trades QA / signoff
checkpoint-status |  |  | checkpoint | Waterproofing install completed, reviewed and approved to meet required specifications
holdpoint |  |  | signoff | Raise remedial / Request signoff
checklist-sectioned |  |  | checklist | Offsite QA - Sub-Structual Checklist - Version 2 |  |  |  |  | Yes | Offsite QA - Sub-Structual Checklist - Version 2 | 888d3c94-6218-4383-9d20-1047641a8eb7
checkpoint-group |  |  | section | Sub Strucutual Inspection
checkpoint-status |  |  | checkpoint | Inspect - Preparatory Steel works (Bending,Drilling & Cutting)
checkpoint-status |  |  | checkpoint | Inspect Section Length/Width/ Drill Holes Dimension/Location
checkpoint-status |  |  | checkpoint | Inspect - Fit-Up as per Drawing
checkpoint-status |  |  | checkpoint | Inspect - Full Welding
checkpoint-status |  |  | checkpoint | Inspect - MPI/UT
checkpoint-status |  |  | checkpoint | Inspect - Blasting
checkpoint-status |  |  | checkpoint | Inspect - D.F.T - Painting/Hot-Dip Galvanizing as per Painting Specification
checkpoint-status |  |  | checkpoint | Inspect - TAG/Part Mark
checkpoint-status |  |  | checkpoint | TLC Inspector Name
checklist-sectioned |  |  | checklist | On Site - Piling Checklist |  |  |  |  | Yes | On Site QA - Piling Checklist | 8a003a23-e747-441e-9b26-53e0ea69299e
checkpoint-group |  |  | section | Pre Commencement
checkpoint-status |  |  | checkpoint | Piles setout, surveyed and clearly marked
checkpoint-status |  |  | checkpoint | Accurate RL confirmed for piling reference
checkpoint-status |  |  | checkpoint | Acceptable site conditions and access for piling rig
checkpoint-status |  |  | checkpoint | Additional photos/ observations / reports attached
checkpoint-status |  |  | checkpoint | Approval given to commence piling
boolean | d6d2a27c-507c-44c9-8aef-00efa0a2cc55 |  | tickbox | approval given to dig
boolean | a62dce44-ca48-48f5-8fa8-d733a2bcde17 |  | tickbox | relevant services identified and isolated / clearly marked
boolean | 2eadfe1e-21a4-4830-ba32-b4bd8dbc5ebe |  | tickbox | relevant information communicated to piling trade
boolean | 8b07a40f-61fa-40a5-9da3-953cc9d7a20d |  | tickbox | any environmental requirements considered and enacted
holdpoint |  |  | signoff | Raise remedial / Request signoff
checkpoint-group |  |  | section | Individual Piling QA
checkpoint-status |  |  | checkpoint | Piling QA completed and attached
holdpoint |  |  | signoff | Raise Remedial / Request trades QA /Signoff
checkpoint-group |  |  | section | Inspections/ Completion and Handover
checkpoint-status |  |  | checkpoint | Relevant inspections completed and attached - any observations recorded and closed out
holdpoint |  |  | signoff | Raise remedial / Request signoff
checkpoint-status |  |  | checkpoint | Piling spoil removed and work area left clean and tidy
holdpoint |  |  | signoff | Raise remedial / Request signoff
checkpoint-status |  |  | checkpoint | Any additional completion/handover documents completed and attached
checkpoint-status |  |  | checkpoint | All piles completed (locations and heights checked and correct within tolerance)
holdpoint |  |  | signoff | Raise remedial / Request signoff
checklist-flat |  |  | checklist | BC Amendment - |  |  |  |  | Yes | Consent Documents - RC Amendment Checklist | 95baca52-5faf-4da1-a134-a215fb34221a
checkpoint-status |  |  | checkpoint | Resource consent amendment status (Pass once approved & all information is attached including observations, correspondence & close out evidence)
label | 9de4bede-6c2f-4028-bfc3-b4fdb47b5220 |  | note | PASS above checkpoint when amendment is approved
text | 05387528-95e0-40f6-ac41-18c7b43a4fe0 |  | textbox | Date of application
text | 2170763a-2cd1-4150-b364-ddc50fcea115 |  | textbox | Reason for application
text | ecdb0210-41af-4d23-9973-1397832f9035 |  | textbox | Date of approval / acceptance
text | 27226071-b601-4cd0-b269-6d1e6e32f828 |  | textbox | Inspection Type Code (If applicable e.g. Site meeting IME)
boolean | df3f2986-8cdf-4fd3-ab50-95c36092c562 |  | tickbox | Council approval of amendment attached
text | 75337b45-fdc4-4d34-9f2a-7f6c40548f12 |  | textbox | Updated resource consent number (including amendment)
label | 14b1476c-1d66-4287-893e-f4a464546069 |  | note | Ensure this amendment and relevant changes are communicated to the relevant party
checklist-sectioned |  |  | checklist | Modules/Containers- Receiver Inspection Checklist |  |  |  |  | Yes | Modules/Containers- Receiver Inspection Checklist | a348b192-e0b7-44d9-b128-3b4d33ae2542
checkpoint-group |  |  | section | Internal/External Packing/Loading Checks
checkpoint-status |  |  | checkpoint | Internal-Check any Wall/Floor/Ceiling linings are cracked or damage while received the modules after shipment
checkpoint-status |  |  | checkpoint | Internal-Check any wet patches or water ingress happened
checkpoint-status |  |  | checkpoint | Internal-Check the internal of module to ensure the floor, cabinet, Kitchens, Vanity, Wardrobes, Linen furnitures,All Internal Area of Exposed Walls and doors are clean and no residual dust and no damages
checkpoint-status |  |  | checkpoint | Internal-Check the sliding door/windows to ensure the door is closed and locked, Door runners are Vaccumed, received the keys and ensure no damages
checkpoint-status |  |  | checkpoint | Internal-Check all interior doors, Fruniture Doors and main door are in closed condition & secured, ensure received the key's or Key card to open
checkpoint-status |  |  | checkpoint | Internal-Ensure Mirror Surfaces are protected & no damages
checkpoint-status |  |  | checkpoint | Internal-Check all loose pack items are lashed inside modules are still secured or displaced during transportations
checkpoint-status |  |  | checkpoint | Internal-Visual Check the Installed Temproary walls are not damaged and cause any water ingress inside the modules
checkpoint-status |  |  | checkpoint | Internal-Confirm Styrofoam had been Applied/Fixed and not damage or displaced
checkpoint-status |  |  | checkpoint | Internal-Ensure Moisture Bags are Placed & Hanged inside the Modules (Do Not Lay on the Floor)
checkpoint-status |  |  | checkpoint | External-Check the fastening straps around modules are still tight
checkpoint-status |  |  | checkpoint | External-Check underneath & Roof of Module is cleaned, No damage on the suraface of wrapping and any water ingress
checkpoint-status |  |  | checkpoint | External-Check corner blocks make sure all stagnant watter (if any) are drainied completely if not please drain
checkpoint-status |  |  | checkpoint | External-Check underside of the Module Rockwool (if any) that got Wet
checkpoint-status |  |  | checkpoint | External-Check Styrofoam for all Windows/Sliding doors are still protected the items and ensure No Damage happen during shipment
checkpoint-status |  |  | checkpoint | External-Ensure Riser and Stair case openings are still fixed with temporary closings, ensure no damages happened
checkpoint-status |  |  | checkpoint | External-Ensure Module identification Number can see on Wrapped Module are still able to see it clearly
checkpoint-status |  |  | checkpoint | TLC-Warehouse/Store Supervisor Sign off
checklist-sectioned |  |  | checklist | Tiling & Grouting Checklist |  |  |  |  | Yes | Tiling & Grouting Checklist | a38670de-61d0-4eb9-a48c-26310fb8e4b2
checkpoint-group |  |  | section | Preparatory Works
checkpoint-status |  |  | checkpoint | Check water proofed surface condition & MEP service clearance
checkpoint-group |  |  | section | Laying of Screed / Rendering
checkpoint-status |  |  | checkpoint | Ensure Correct Application of Screed/Render & allow to cure
checkpoint-status |  |  | checkpoint | Check Screed for any Surface Defects
checkpoint-group |  |  | section | Tile Setting Out
checkpoint-status |  |  | checkpoint | Ensure Correct Tile Setting Out (Floor & Wall)
checkpoint-group |  |  | section | Tile Installation
checkpoint-status |  |  | checkpoint | Ensure Correct Preparation and Mixing of Bedding Material
checkpoint-status |  |  | checkpoint | Ensure to use plastic spacers for specified size of tiling joints
checkpoint-status |  |  | checkpoint | Check tile level with spirit level and adjust when necessary
checkpoint-status |  |  | checkpoint | Check tiling joints & any chipped or damaged tiles
checkpoint-group |  |  | section | Grouting Works and Protection
checkpoint-status |  |  | checkpoint | Ensure Correct method of tile grouting mixing
checkpoint-status |  |  | checkpoint | Ensure Tiles are cleaned before Grouting
checkpoint-status |  |  | checkpoint | Ensure giving proper Curing time for grouts to dry
checkpoint-group |  |  | section | Final Inspection - Tiling & Grouting works
checkpoint-status |  |  | checkpoint | Conduct final visual inspection on completed Tile surface
checkpoint-status |  |  | checkpoint | Ensure there is enough slope has been achieved as per approved specification or Drawing
checkpoint-status |  |  | checkpoint | Conduct water flow & water leak test (if required)
checkpoint-group |  |  | section | Sign Offs
checkpoint-status |  |  | checkpoint | TLC - Inspector Sign off
checkpoint-status |  |  | checkpoint | Consultant / External party Acceptance
holdpoint |  |  | signoff | Request Sign Off
checklist-sectioned |  |  | checklist | Hot & Cold Water Systems Checklist |  |  |  |  | Yes | Hot & Cold Water Systems Checklist | a9806041-a66f-4c65-b7ef-4bb8a2e85f88
checkpoint-group |  |  | section | Preparatory Works
checkpoint-status |  |  | checkpoint | Verify the materials are as per approved drawings or specifications
checkpoint-status |  |  | checkpoint | Inspect Pre-assembled Pipe Sections (if any)
checkpoint-group |  |  | section | Installation - Hot & Cold Water System
checkpoint-status |  |  | checkpoint | Ensure the Pipes (Type, standards, sizes)
checkpoint-status |  |  | checkpoint | Install Pipe sections
checkpoint-status |  |  | checkpoint | Connections Valves / Taps (Wherever Required)
checkpoint-status |  |  | checkpoint | Install Sleeves (While Run through Metals)
checkpoint-status |  |  | checkpoint | Install Fire Collars / Sealant
checkpoint-status |  |  | checkpoint | Install Thermal Lagging
checkpoint-status |  |  | checkpoint | Secure Hangers, Clips, Brackets
checkpoint-status |  |  | checkpoint | Ensure no cross connection between Hot and Cold services
checkpoint-group |  |  | section | Final Testing - Hot & Cold Water Systems
checkpoint-status |  |  | checkpoint | Test Hot and Cold Water Service As Per The Standard AS/NZS: 3500. 1500 Kpa - 30 mins or Relevant country standard
checkpoint-status |  |  | checkpoint | Remove All Residual Water From Pipe Sections
checkpoint-group |  |  | section | Sign Offs
checkpoint-status |  |  | checkpoint | TLC - Inspector Sign off
checkpoint-status |  |  | checkpoint | Consultant / External party Acceptance
holdpoint |  |  | signoff | Request Sign Off
checkpoint-status |  |  | checkpoint | Building Council Acceptance
holdpoint |  |  | signoff | Request Sign Off
checklist-flat |  |  | checklist | Building Compliance - Council Inspection Checklist |  |  |  |  | Yes | Building Compliance - Council Inspection Checklist | ab07c69a-7b42-41e7-9afc-d6bd45e1091f
checkpoint-status |  |  | checkpoint | Inspection completed, attached and any relevant observations closed out (Pass once all information is attached including observations with evidence of closeout)
text | 28b93d55-bad7-45df-9eef-37a95a2e9aa2 |  | textbox | Date of Inspection:
text | c93679c3-7bd3-4d8a-991c-da5f2925de3a |  | textbox | Type of Inspection:
text | 61f3784d-aa81-4905-9d78-40da0178f9e3 |  | textbox | Area inspection relates to
select | 9c5c5101-48cb-4340-82b6-372b01c53227 | DataPoint is missing 'select' values | dropdown | Inspection Outcome
boolean | 7582f119-7eea-43fa-ac99-a0dd5fb916e2 |  | tickbox | Council Inspection attached
holdpoint |  |  | signoff | Request Signoff
checkpoint-status |  |  | checkpoint | All Relevant Observation Closeout evidence attached here if applicable (Pass once completed)
text | ca7fd03f-13b5-4343-b5bb-76cb3a94800b |  | textbox | Outstanding Information Required
checklist-sectioned |  |  | checklist | NCR Number: |  |  |  |  | Yes | Offsite QA - Non-Conformance Report | abb8621d-a52d-4641-bf23-9f52f97761aa
checkpoint-group |  |  | section | Identification
checkpoint-status |  |  | checkpoint | Identification Details Entered
text | db3ae9c4-688d-4fa9-94a2-130decb0bd62 |  | textbox | NCR - Ref. Number:
text | 9d5adb8c-6b1a-47f8-a8dd-b39db3076883 |  | textbox | Date:
text | e18a0bca-3689-416d-9267-0666661b4925 |  | textbox | Originator Name:
text | 0dd3876e-db6b-44d8-9c54-2f23da2cce90 |  | textbox | Client / Supplier:
text | 28b58893-0feb-462e-af24-d252ac21c6cd |  | textbox | Project:
text | 31200081-0c7f-49cb-9924-4e2797df8007 |  | textbox | PO Number / Job Number:
text | e5c21520-1c6a-4010-82f8-0bc2221006fa |  | textbox | Part Description:
text | 6a5da622-818e-4253-a244-ed72bc316d79 |  | textbox | Part ID:
text | 1751fdf4-4f47-4fd3-b5be-0001b6de7860 |  | textbox | Quantity:
text | 386bb5f6-5e04-472f-a177-cacd83099d70 |  | textbox | Drawing No (If Req.):
select | c118e886-5d2c-4140-aaef-91fad3deab5e |  | dropdown | Found during what activity: | Final inspection, In-process inspection, Other,Incoming inspection
text | 9128fbbc-ddd5-4a20-9cf0-f829fa41b50a |  | textbox | Description of non-conformance
text | afc4f67e-9165-4d11-b2d8-c1f13382b6bd |  | textbox | Corrective and Preventative Action taken to prevent misuse
checkpoint-group |  |  | section | Disposition and Close Out
checkpoint-status |  |  | checkpoint | Disposition / Status of NCR (PASS if Use-as-is, FAIL for others)
radio | b1bbcd86-a53d-4b1f-8cfc-27feb648a24d |  | radio | Disposition | Reject, Repair, Return to Supplier, Rework,Use-as-is
text | 166f9eb2-4bd9-4da4-ad41-22a9d0fc4bb2 |  | textbox | Production Engineer:
text | 1d50048a-b07a-435e-8d46-0e0cfbe433c9 |  | textbox | Name:
text | e9f28f1c-ad98-4d82-a7cb-beb89f52c97a |  | textbox | Date:
checkpoint-status |  |  | checkpoint | Approval of Use-as-is
boolean | 0df26a06-d4c5-419c-ac71-bc2b4b2e2cf0 |  | tickbox | Non-critical NC
boolean | becc6f72-5ac7-4ca9-a3b7-c6abc3a78d78 |  | tickbox | Critical NC
checkpoint-status |  |  | checkpoint | Department Engineer/Officer
text | 65294bd2-358e-4874-95e0-1fb17fa74ea7 |  | textbox | Name:
text | 739bc361-eb72-41cf-9d01-130bc1ca4867 |  | textbox | Date:
checkpoint-status |  |  | checkpoint | HOD
text | c368e137-275c-49d7-81f4-e53983e19739 |  | textbox | Name:
text | ce06c4b7-4f3f-44d5-a34a-e6143872cccd |  | textbox | Date:
checkpoint-status |  |  | checkpoint | Final Approval
text | 545dc5b9-a187-4f44-9116-870ac56ae246 |  | textbox | Quality Inspector Name:
text | 20496999-9c64-4f78-8865-64e46d9a64d5 |  | textbox | Date:
checklist-sectioned |  |  | checklist | Work Inspection Request |  |  |  |  | Yes | Work Inspection Request | b0ba8c7a-5165-4d2d-bc30-c78e6be580d5
checkpoint-group |  |  | section | Work Inspection Request
checkpoint-status |  |  | checkpoint | WIR Details
text | 6e9a6331-8ed4-5e90-8348-396eb1df2737 |  | textbox | Part ID:
select | a0bf8eae-82e6-5ac0-9197-9bad66175b67 |  | dropdown | Discipline | Structure, Architect, MEP
select | 9436f2d5-6d10-551f-b6ca-f493691685fb |  | dropdown | Priority | High, Medium, Low
text | f3873c19-2082-58a0-abed-ad17799545f3 |  | textbox | Description of WIR
holdpoint |  |  | signoff | Request to Check
checklist-sectioned |  |  | checklist | Concrete Pour - |  |  |  |  | Yes | On Site QA - Concrete Pour Checklist | b39b2626-0ea9-49bd-a160-f2e08ad376cd
checkpoint-group |  |  | section | Pour Details
checkpoint-status |  |  | checkpoint | Details of Pour Entered
text | 023e3185-d870-4993-9f9f-8bafae1e7c48 |  | textbox | Area to be poured:
text | 6d533239-100c-426a-b56c-f397f2692232 |  | textbox | Date of pour:
checkpoint-status |  |  | checkpoint | Latest drawings available, checked and referenced
checkpoint-group |  |  | section | Formwork and Embedded Items
checkpoint-status |  |  | checkpoint | Trades QA received, attached, reviewed and approved
holdpoint |  |  | signoff | Raise Remedial / Request Trades QA / Signoff
checkpoint-status |  |  | checkpoint | Grids and RLs clearly marked for reference
checkpoint-status |  |  | checkpoint | Formwork - location, height, falls and dimensions checked and accurate
checkpoint-status |  |  | checkpoint | Formwork sufficiently fixed and braced
checkpoint-status |  |  | checkpoint | Any rebates/ nibs / cast in items are correctly positioned, sized and appropriately fixed in place
checkpoint-status |  |  | checkpoint | Service penetrations formed correctly and locations checked/correct
checkpoint-status |  |  | checkpoint | All surfaces correctly prepared (e.g. joints to existing concrete, release agent to formwork etc)
checkpoint-status |  |  | checkpoint | Any control joints/ stop ends installed accurately and correctly braced
checkpoint-status |  |  | checkpoint | Any additional formwork photos and observations
holdpoint |  |  | signoff | Raise remedial / Request Signoff
checkpoint-status |  |  | checkpoint | All formwork elements completed and ready for concrete pour ( excess debris removed )
holdpoint |  |  | signoff | Raise remedial / Request Signoff
checkpoint-group |  |  | section | Reinforcing
checkpoint-status |  |  | checkpoint | Trades QA received, attached, reviewed and approved
holdpoint |  |  | signoff | Raise Remedial / Request Trades QA / Signoff
checkpoint-status |  |  | checkpoint | Size and type correct to specification
checkpoint-status |  |  | checkpoint | Reinforcing spacing and location correct
checkpoint-status |  |  | checkpoint | Specified covers checked/correct
checkpoint-status |  |  | checkpoint | Splice laps checked/correct
checkpoint-status |  |  | checkpoint | Any starter bars are installed correctly (location, size and spacing )
checkpoint-status |  |  | checkpoint | Any additional items installed/ completed (trimmer bars etc) and excess reinforcing removed
checkpoint-status |  |  | checkpoint | Reinforcing installed correctly to specification and ready for concrete to be placed
holdpoint |  |  | signoff | Raise remedial / Request Signoff
checkpoint-group |  |  | section | Pre-Pour Completion (Approval to pour)
checkpoint-status |  |  | checkpoint | Any waterproofing elements have been correctly installed and checked
holdpoint |  |  | signoff | Raise remedial / Request Signoff
checkpoint-status |  |  | checkpoint | Any relevant service requirements completed (locations checked and accurate)
holdpoint |  |  | signoff | Raise remedial / Request Signoff
checkpoint-status |  |  | checkpoint | Engineer inspection completed - any observations / remedial work documented and closed out
holdpoint |  |  | signoff | Raise remedial / Request Signoff
checkpoint-status |  |  | checkpoint | Council inspection completed and attached
holdpoint |  |  | signoff | Raise remedial / Request Signoff
checkpoint-status |  |  | checkpoint | All relevant inspections completed and attached
holdpoint |  |  | signoff | Raise remedial / Request Signoff
checkpoint-status |  |  | checkpoint | Main contractor inspection completed - Approval given to pour concrete
holdpoint |  |  | signoff | Raise remedial / Request Signoff
checkpoint-group |  |  | section | Concrete Supplier Specifics
button | 9316ee2b-a916-4347-868d-b1d1853ffcf4 | Data not allowed on checkpoint-group. | button | Test blocks booked | N/A, No,Yes
checkpoint-status |  |  | checkpoint | All concrete dockets photographed/ attached
holdpoint |  |  | signoff | Raise remedial / Request signoff
checkpoint-group |  |  | section | Concrete Distribution
text | cd8664e7-e763-4ac5-afc0-a575032ff589 | Data not allowed on checkpoint-group. | textbox | Who is distributing the concrete:
text | a80286e0-e605-4291-979c-c8f85268ed65 | Data not allowed on checkpoint-group. | textbox | How is the concrete distributed:
checkpoint-status |  |  | checkpoint | General distribution photos, documents and observations attached
holdpoint |  |  | signoff | Raise remedial / Request Signoff
checkpoint-status |  |  | checkpoint | All concrete distributed correctly (area left clean and tidy)
holdpoint |  |  | signoff | Raise remedial / Request Signoff
checkpoint-group |  |  | section | Placement Method
checkpoint-status |  |  | checkpoint | Placement methodology confirmed and necessary plant and equipment on site
holdpoint |  | Data not allowed on signoff: Who is placing the concrete:(a8d61015-29af-4d4f-9b5b-d1dc15fb8d2b) | signoff | Raise remedial / Request Signoff
checkpoint-status |  |  | checkpoint | Heights and falls checked/confirmed before placement
button | f2402bd2-407f-4076-a954-4854b5d0a199 |  | button | Is the cover correct to specification | No,Yes
holdpoint |  |  | signoff | Raise remedial / Request Signoff
checkpoint-status |  |  | checkpoint | General photos and observations of concrete placement attached
holdpoint |  |  | signoff | Raise remedial / Request Signoff
checkpoint-status |  |  | checkpoint | Heights and falls checked/ confirmed after placement
holdpoint |  |  | signoff | Raise remedial / Request Signoff
checkpoint-status |  |  | checkpoint | Any curing compound applied correctly
checkpoint-status |  |  | checkpoint | Concrete placement completed - specified level of finish achieved
holdpoint |  |  | signoff | Raise Remedial / Request Trades QA / Signoff
checkpoint-status |  |  | checkpoint | Area left clean and tidy
holdpoint |  |  | signoff | Raise remedial / Request Signoff
checkpoint-group |  |  | section | Post Pour Checks/Sign Off
checkpoint-status |  |  | checkpoint | Any remedial work completed
holdpoint |  |  | signoff | Raise remedial / Request Signoff
checkpoint-status |  |  | checkpoint | Concrete Pour completed - All final checks and documentation completed and attached
holdpoint |  |  | signoff | Raise remedial / Request Signoff
folder-normal |  |  | checklist | BC Number |  |  |  |  | Yes | Consent Documents - New Building Consent Checklist | b9bc4720-6698-4c1c-9c86-a85f3c41a4b4
checklist-sectioned |  |  | checklist-sectioned | Building Consent Lodgement Checklist
checklist-flat |  |  | checklist-flat | Latest Building Consent - BC Number
folder-normal |  |  | folder-normal | Building Consent Amendments - BC Number
folder-normal |  |  | folder-normal | Minor Variations - BC Number
checklist-sectioned |  |  | checklist | Sliding Door Checklist |  |  |  |  | Yes | Sliding Door Checklist | babdf06d-f52c-4318-8ce0-4a297fc50058
checkpoint-group |  |  | section | Preparatory Works
checkpoint-status |  |  | checkpoint | Setting out reference line in relation to wall alignment & surface condition
checkpoint-status |  |  | checkpoint | Check material dimensions, markings are as per approved drawings
checkpoint-status |  |  | checkpoint | Ensure EDPM has been installed on all openings surfaces (if required)
checkpoint-status |  |  | checkpoint | Sliding Door casing Installation (if required)
checkpoint-group |  |  | section | Install Window Frame
checkpoint-status |  |  | checkpoint | Check the dimensions of wall openings are as per approved drawings
checkpoint-status |  |  | checkpoint | Check the openings has been installed with Build Wrap & Flashing tapes
checkpoint-status |  |  | checkpoint | Pre-Fabricated sliding door frame installation
checkpoint-status |  |  | checkpoint | Check the Installed frames are align & properly fixed
checkpoint-group |  |  | section | Install Window Sash
checkpoint-status |  |  | checkpoint | Check fixed & operating Sash installation
checkpoint-status |  |  | checkpoint | Check the Sash alignment, plumb & operation
checkpoint-group |  |  | section | Insall Accessories & Flashings
checkpoint-status |  |  | checkpoint | Check installed accessories & flashings are free from any defects
checkpoint-group |  |  | section | Final Inspection
checkpoint-status |  |  | checkpoint | Check Gap fillers, sealant finishes
checkpoint-status |  |  | checkpoint | Check Water Tightness Test
checkpoint-status |  |  | checkpoint | Check overall surface cleaning & protection works
checkpoint-group |  |  | section | Sign Off
checkpoint-status |  |  | checkpoint | TLC - Inspector Sign off
checkpoint-status |  |  | checkpoint | Building Council Acceptance
holdpoint |  |  | signoff | Request Sign Off
checklist-sectioned |  |  | checklist | Final Acceptance Checklist |  |  |  |  | Yes | Final Acceptance Checklist | c8d6b702-2d24-4c1b-b9e8-20b6058f3df2
checkpoint-group |  |  | section | Items
checkpoint-status |  |  | checkpoint | Main Door
checkpoint-status |  |  | checkpoint | Riser Door
checkpoint-status |  |  | checkpoint | Bathroom Door
checkpoint-status |  |  | checkpoint | BedRoom Door
checkpoint-status |  |  | checkpoint | Door Stopper
checkpoint-status |  |  | checkpoint | Ceiling Painting
checkpoint-status |  |  | checkpoint | Ceiling Cornice
checkpoint-status |  |  | checkpoint | Pelmet
checkpoint-status |  |  | checkpoint | Bulkhead
checkpoint-status |  |  | checkpoint | Wall Painting
checkpoint-status |  |  | checkpoint | Wall Panels
checkpoint-status |  |  | checkpoint | Wall Paper
checkpoint-status |  |  | checkpoint | Wall Tiles & Grouting
checkpoint-status |  |  | checkpoint | Floor Tiles & Grouting
checkpoint-status |  |  | checkpoint | BedHead
checkpoint-status |  |  | checkpoint | Curtain
checkpoint-status |  |  | checkpoint | Carpet
checkpoint-status |  |  | checkpoint | Vinly Floor
checkpoint-status |  |  | checkpoint | Timber Floor
checkpoint-status |  |  | checkpoint | Bedside Storge Cabinet
checkpoint-status |  |  | checkpoint | Laundry cabinet
checkpoint-status |  |  | checkpoint | Wardrobes
checkpoint-status |  |  | checkpoint | Windows
checkpoint-status |  |  | checkpoint | Sliding Doors
checkpoint-status |  |  | checkpoint | Kithen Cabinet
checkpoint-status |  |  | checkpoint | Skirting
checkpoint-status |  |  | checkpoint | Selant Finishes
checkpoint-status |  |  | checkpoint | Kitchen Top
checkpoint-status |  |  | checkpoint | Cistern Top
checkpoint-status |  |  | checkpoint | Vanity cabinet
checkpoint-status |  |  | checkpoint | Vanity Top
checkpoint-status |  |  | checkpoint | Mirror Cabinet
checkpoint-status |  |  | checkpoint | Shower Enclosure
checkpoint-status |  |  | checkpoint | Threshold/Trims
checkpoint-status |  |  | checkpoint | Access panel
checkpoint-status |  |  | checkpoint | Towel Racks
checkpoint-status |  |  | checkpoint | Paper Holder
checkpoint-status |  |  | checkpoint | Robe Hook
checkpoint-status |  |  | checkpoint | Glass Shevles
checkpoint-status |  |  | checkpoint | Shower Set
checkpoint-status |  |  | checkpoint | WC
checkpoint-status |  |  | checkpoint | Bathtub
checkpoint-status |  |  | checkpoint | Wash Basins
checkpoint-status |  |  | checkpoint | Floor Drain covers
checkpoint-status |  |  | checkpoint | Floor Traps
checkpoint-status |  |  | checkpoint | Kitchen Splash back
checkpoint-status |  |  | checkpoint | MEP final Commisioning
checkpoint-status |  |  | checkpoint | Final steel pain Touch ups
checkpoint-status |  |  | checkpoint | TLC ID Plates
checkpoint-status |  |  | checkpoint | Module Cleaning
checkpoint-status |  |  | checkpoint | Roof water proofing
checkpoint-status |  |  | checkpoint | Module Packing
checkpoint-status |  |  | checkpoint | Internal and external Signoff
checkpoint-group |  |  | section | Signatures
checkpoint-status |  |  | checkpoint | TLC - Inspector Sign off
checkpoint-status |  |  | checkpoint | Any 3rd party Sign off
holdpoint |  |  | signoff | Request Sign Off
checkpoint-status |  |  | checkpoint | BC - Sign off
holdpoint |  |  | signoff | Request Sign Off
checklist-sectioned |  |  | checklist | Ducting System Installations Checklist |  |  |  |  | Yes | Ducting System Installations Checklist | dacd9d77-54a3-4433-a087-b2067b0cf823
checkpoint-group |  |  | section | Preparatory Works
checkpoint-status |  |  | checkpoint | Verify the materials, pipes & sprinkler types as per approved drawings or specifications
checkpoint-group |  |  | section | Installations - Duct System
checkpoint-status |  |  | checkpoint | All ductwork shall be installed allowing clearances for access when carrying out testing, commissioning and maintenance routines
checkpoint-status |  |  | checkpoint | Ensure ducting adequately supported by brackets, clips or hangers
checkpoint-status |  |  | checkpoint | Ductwork used in relation to kitchen exhaust systems shall be sealed as follows, joints and seams shall be grooved or lapped & fully sealed
checkpoint-status |  |  | checkpoint | Duct shall be sealed in accordance with Table 2.2.1 as per AS 4254.2
checkpoint-status |  |  | checkpoint | Check exhaust air intake and outlet grill locations
checkpoint-group |  |  | section | Sign Offs
checkpoint-status |  |  | checkpoint | TLC - Inspector Sign off
checklist-sectioned |  |  | checklist | Internal Wall Linings Checklist |  |  |  |  | Yes | Internal Wall Linings Checklist | dc15e1e3-4333-44a7-8131-75c6d68e9361
checkpoint-group |  |  | section | Frames Installation
checkpoint-status |  |  | checkpoint | Inspect Installed Framing works (Wall, Floor & Ceilings)
checkpoint-status |  |  | checkpoint | Check Openings & Lateral Bracings
checkpoint-status |  |  | checkpoint | Inspect Alignments & Spacings of installed Frames
checkpoint-group |  |  | section | Dry Boards Installations
checkpoint-status |  |  | checkpoint | Visual Inspection of Installed Dry Boards (Floor, Ceiling & Wall)
checkpoint-status |  |  | checkpoint | Inspect Internal Partitions
checkpoint-status |  |  | checkpoint | Inspect Internal partitions are installed with approved Insulation
checkpoint-status |  |  | checkpoint | Inspect Alignments & Joint Spacings on Installed Dry Boards
checkpoint-status |  |  | checkpoint | Joints, Corner and Interfacing treatment & Repairs
checkpoint-group |  |  | section | Final Inspections
checkpoint-status |  |  | checkpoint | Ensure the Dry wall system, Ceiling board and Bulkheads Completed & Corrected as per approved drawings
checkpoint-group |  |  | section | Sign Offs
checkpoint-status |  |  | checkpoint | TLC - Inspector Sign off
checklist-sectioned |  |  | checklist | Sanitary Wares & Accessories Checklist |  |  |  |  | Yes | Sanitary Wares & Accessories Checklist | e4a11527-c909-47ed-84fc-61edb2404a32
checkpoint-group |  |  | section | Preparatory Works
checkpoint-status |  |  | checkpoint | Ensure the materials are approved as per sample approval
checkpoint-status |  |  | checkpoint | Visually inspect the condition of materials
checkpoint-group |  |  | section | Inspection of Water Closet Pan & Flushing System
checkpoint-status |  |  | checkpoint | Ensure the Cistern & Unit of Flushing System is Fitted & Connect water supply inlet
checkpoint-status |  |  | checkpoint | Ensure Full Flush waiting 2 mins of previous flushing
checkpoint-status |  |  | checkpoint | Ensure the Toilet Bowl & Pan installed & functional properly
checkpoint-group |  |  | section | Inspection of Floor Waste
checkpoint-status |  |  | checkpoint | Check the Installations of Floor Waste
checkpoint-status |  |  | checkpoint | Ensure the Drains are levelled
checkpoint-group |  |  | section | Inspection of Vanity Basin
checkpoint-status |  |  | checkpoint | Check the Installations of Sinks & Sink mixer
checkpoint-status |  |  | checkpoint | Ensure the Hot and Cold Water Supply to Mixer are connected
checkpoint-group |  |  | section | Inspection of Shower Mixers, Handrails & Handles
checkpoint-status |  |  | checkpoint | Ensure the dimensions between the water feeds & ceiling
checkpoint-status |  |  | checkpoint | Check the Installation of Shower Mixers
checkpoint-status |  |  | checkpoint | Check the Installation of Shower Rail & Head and Handle
checkpoint-group |  |  | section | Inspection of Accessories
checkpoint-status |  |  | checkpoint | Ensure the dimensions to Fix the accessories
checkpoint-status |  |  | checkpoint | Check the Installation of Accessories Items for any damages
checkpoint-group |  |  | section | Final Inspection
checkpoint-status |  |  | checkpoint | Wash Basin - Conduct Final Inspection on the Completed Work & Functioning System
checkpoint-status |  |  | checkpoint | Kitchen Sink - Conduct Final Inspection on the Completed Work & Functioning System
checkpoint-status |  |  | checkpoint | Toilet Bowl/Pan - Conduct Final Inspection on the Completed Work & Functioning System
checkpoint-status |  |  | checkpoint | Shower System - Conduct Final Inspection on the Completed Work & Functioning System
checkpoint-status |  |  | checkpoint | All Fittings & Fixtures has been properly protected
checkpoint-group |  |  | section | Sign Offs
checkpoint-status |  |  | checkpoint | TLC - Inspector Sign off
checklist-sectioned |  |  | checklist | Internal Finishes Checklist |  |  |  |  | Yes | Internal Finishes Checklist | ebe13e75-678e-4f18-9c09-699d0a3dcba1
checkpoint-group |  |  | section | Preparatory Works
checkpoint-status |  |  | checkpoint | check the surface condition & MEP Clearances
checkpoint-status |  |  | checkpoint | Check materials are as per approved drawing & approved sample
checkpoint-group |  |  | section | Floor Finishes
checkpoint-status |  |  | checkpoint | Check the Installed Floor underlay condition
checkpoint-status |  |  | checkpoint | Check the Installed Floor finishes, Skirtings, Termination Strips or Threshold as per approved Drawing
checkpoint-group |  |  | section | Wardrobe/Vanity Tops/Laundry/Storage Cabinets/Bedheads/Wall panels
checkpoint-status |  |  | checkpoint | Ensure the installation of steel backing plates & studs for fixing
checkpoint-group |  |  | section | Install Cabinets
checkpoint-status |  |  | checkpoint | Carcass Installation
checkpoint-status |  |  | checkpoint | Check the Carcass alignment and plumb
checkpoint-status |  |  | checkpoint | Worktop Base Panel Installation (If required)
checkpoint-status |  |  | checkpoint | Cabinet Installation
checkpoint-status |  |  | checkpoint | Install Fillers
checkpoint-status |  |  | checkpoint | Install Shelves & Accessories
checkpoint-status |  |  | checkpoint | Install Cabinet door panels & handles
checkpoint-status |  |  | checkpoint | Touch up
checkpoint-group |  |  | section | Final Inspection
checkpoint-status |  |  | checkpoint | Conduct Final Inspection on the Completed Work
checkpoint-group |  |  | section | Sign Off
checkpoint-status |  |  | checkpoint | TLC - Inspector Sign off
folder-normal |  |  | checklist | RC Number |  |  |  |  | Yes | Consent Documents - New Resource Consent Checklist | fbcc0d33-aac9-4bc3-9c2b-32a3acb25514
checklist-flat |  |  | checklist-flat | Resource Consent Lodgement Checklist
checklist-flat |  |  | checklist-flat | Latest Resource Consent - RC Number
folder-normal |  |  | folder-normal | Resource Consent Amendments - RC Number
folder-normal |  |  | folder-normal | Minor Variations - RC Number
checklist-sectioned |  |  | checklist | Doors Checklist |  |  |  |  | Yes | Doors Checklist | fd927669-e9d5-43d5-9761-95c58b9295d8
checkpoint-group |  |  | section | Door Type
checkpoint-status |  |  | checkpoint | Door type input
text | 75cf6ecf-80ac-5614-b63a-3a5e9509bc68 |  | textbox | Type of Product
checkpoint-group |  |  | section | Preparatory Works
checkpoint-status |  |  | checkpoint | Setting out reference line in relation to wall alignment
checkpoint-status |  |  | checkpoint | Ensure the materials like sub frames, door panels, ironmongeries, architraves are as per approved sample
checkpoint-status |  |  | checkpoint | Check the Dimensions of Wall Openings are as per approved drawings
checkpoint-group |  |  | section | Install Door Frame
checkpoint-status |  |  | checkpoint | Door Frame Installation
checkpoint-status |  |  | checkpoint | Check the Frame alignment and plumb's
checkpoint-group |  |  | section | Install Door Leaf Panel & Ironmongery
checkpoint-status |  |  | checkpoint | Door Panel, Stopper installations & Alignment Check
checkpoint-status |  |  | checkpoint | Ironmongeries & Door Seal Installation
checkpoint-group |  |  | section | Install Architraves
checkpoint-status |  |  | checkpoint | Frame & Wall Gap Filler Installation & Check
checkpoint-status |  |  | checkpoint | Architraves Installation & check Alignment, smooth finishes, no pin holes
checkpoint-status |  |  | checkpoint | Door Panel Installation
checkpoint-group |  |  | section | Final Inspection
checkpoint-status |  |  | checkpoint | Check for operation, defects, patch pin hole and repair works (if any)
checkpoint-status |  |  | checkpoint | Overall Inspection, cleaning & protections complete
checkpoint-group |  |  | section | Sign Off
checkpoint-status |  |  | checkpoint | TLC - Inspector Sign off