## B01
Tier 1 | Tier 2 | Tier 3 | Tier 4 | Tier 5 | Tier 6 | Tier 7 | Instruction to CONQA | Checklist 1 Name | Checklist 2 Name | Needs Attention
B01
A/C
Ground Level
Tier 4: AC 0.09 ALS Room | please add: | VRV High Wall | Extract Fan
Tier 4: AC 0.10 ALS Room | please add: | VRV High Wall | Extract Fan
Tier 4: AC 0.11 ALS Room | please add: | VRV High Wall | Extract Fan
Tier 4: AC 0.12 Staff Room | please add: | VRV High Wall | Extract Fan
Tier 4: AC 0.13 Care Room | please add: | VRV High Wall | Extract Fan
Tier 4: AC 0.14 Care Room | please add: | VRV High Wall | Extract Fan
Tier 4: AC 0.15 Care Room | please add: | VRV High Wall | Extract Fan
Tier 4: AC 0.16 Care Room | please add: | VRV High Wall | Extract Fan
Tier 4: AC 0.17 Care Room | please add: | VRV High Wall | Extract Fan
Tier 4: AC 0.18 Care Room | please add: | VRV High Wall | Extract Fan
Tier 4: AC 0.19 Hub | please add: | Split High Wall
Tier 4: AC 0.20 Treatment Room | please add: | Split High Wall
Tier 4: AC 0.21 Care Room | please add: | VRV High Wall | Extract Fan
Tier 4: AC 0.22 Care Room | please add: | VRV High Wall | Extract Fan
Tier 4: AC 0.23 Care Room | please add: | VRV High Wall | Extract Fan
Tier 4: AC 0.24 Care Room | please add: | VRV High Wall | Extract Fan
Tier 4: AC 0.25 Care Room | please add: | VRV High Wall | Extract Fan
Tier 4: AC 0.26 Care Room | please add: | VRV High Wall | Extract Fan
Tier 4: AC 0.27 Care Room | please add: | VRV High Wall | Extract Fan
Tier 4: AC 0.28 Care Room | please add: | VRV High Wall | Extract Fan
Tier 4: AC 0.29 Care Room | please add: | VRV High Wall | Extract Fan
Tier 4: AC 0.30 Care Room | please add: | VRV High Wall | Extract Fan
Tier 4: AC 0.31 Care Room | please add: | VRV High Wall | Extract Fan
Tier 4: AC 0.32 Care Room | please add: | VRV High Wall | Extract Fan
Tier 4: AC 0.33 Care Room | please add: | VRV High Wall | Extract Fan
Tier 4: AC 0.34 Care Room | please add: | VRV High Wall | Extract Fan
Tier 4: AC 0.35 Care Room | please add: | VRV High Wall | Extract Fan
Tier 4: AC 0.36 Care Room | please add: | VRV High Wall | Extract Fan
Tier 4: AC 0.37 Care Room | please add: | VRV High Wall | Extract Fan
Tier 4: AC 0.38 Care Room | please add: | VRV High Wall | Extract Fan
Tier 4: AC 0.39 Care Room | please add: | VRV High Wall | Extract Fan
Tier 4: AC 0.40 Care Room | please add: | VRV High Wall | Extract Fan
Tier 4: AC 0.41 Care Room | please add: | VRV High Wall | Extract Fan
Tier 4: AC 0.42 Care Room | please add: | VRV High Wall | Extract Fan
Tier 4: AC 0.43 Gym | please add: | VRV Cassette
Tier 4: AC 0.44 Managers Office | please add: | Split High Wall
Tier 4: AC 0.45 Office | please add: | VRV Cassette
Tier 4: AC 0.46 Reception | please add: | VRV Cassette
Tier 4: AC 0.47 Reception | please add: | VRV Cassette
Tier 4: AC 0.48 Sales Office | please add: | Split High Wall
Tier 4: AC 0.49 Meeting Room | please add: | VRV Cassette
Tier 4: AC 0.50 Comms Room | please add: | Split High Wall
Level 1
Tier 4: AC 1.01 ALS Room | please add: | VRV High Wall | Extract Fan
Tier 4: AC 1.02 ALS Room | please add: | VRV High Wall | Extract Fan
Tier 4: AC 1.03 ALS Room | please add: | VRV High Wall | Extract Fan
Tier 4: AC 1.04 ALS Room | please add: | VRV High Wall | Extract Fan
Tier 4: AC 1.05 ALS Room | please add: | VRV High Wall | Extract Fan
Tier 4: AC 1.06 ALS Room | please add: | VRV High Wall | Extract Fan
Tier 4: AC 1.07 ALS Room | please add: | VRV High Wall | Extract Fan
Tier 4: AC 1.08 ALS Room | please add: | VRV High Wall | Extract Fan
Tier 4: AC 1.09 ALS Room | please add: | VRV High Wall | Extract Fan
Tier 4: AC 1.10 ALS Room | please add: | VRV High Wall | Extract Fan
Tier 4: AC 1.11 ALS Room | please add: | VRV High Wall | Extract Fan
Tier 4: AC 1.12 ALS Room | please add: | VRV High Wall | Extract Fan
Tier 4: AC 1.13 ALS Room | please add: | VRV High Wall | Extract Fan
Tier 4: AC 1.14 ALS Room | please add: | VRV High Wall | Extract Fan
Tier 4: AC 1.15 ALS Room | please add: | VRV High Wall | Extract Fan
Tier 4: AC 1.16 ALS Room | please add: | VRV High Wall | Extract Fan
Tier 4: AC 1.17 Cafe Shop | please add: | VRV Cassette
Tier 4: AC 1.18 Cafe Dining | please add: | VRV Cassette
Tier 4: AC 1.19 Cafe Dining | please add: | VRV Cassette
Tier 4: AC 1.20 Mezzanine | please add: | VRV Cassette
Tier 4: AC 1.21 Mezzanine | please add: | VRV Cassette
Tier 4: AC 1.22 Hair | please add: | VRV Cassette
Tier 4: AC 1.23 Beauty | please add: | VRV Cassette
Tier 4: AC 1.24A VC Lounge | please add: | VRV Cassette
Tier 4: AC 1.24B VC Lounge | please add: | VRV Cassette
Tier 4: AC 1.25 VC Lounge | please add: | VRV Cassette
Tier 4: AC 1.26 VC Lounge | please add: | VRV Cassette
Tier 4: AC 1.27 Bar | please add: | VRV Cassette
Tier 4: AC 1.28 Bar | please add: | VRV Cassette
Tier 4: AC 1.29 Bar | please add: | VRV Cassette
Tier 4: AC 1.30 Concierge | please add: | VRV Cassette
Tier 4: AC 1.31 Craft | please add: | VRV Cassette
Tier 4: AC 1.32 Library | please add: | VRV Cassette
Tier 4: AC 1.33 Chapel | please add: | VRV Cassette
Tier 4: AC 1.34 Theatre | please add: | VRV High Wall
Tier 4: AC 1.35 Games | please add: | VRV Cassette
Tier 4: AC 1.36 Servery | please add: | VRV Cassette
Tier 4: AC 1.37 VC Dining | please add: | VRV Cassette
Tier 4: AC 1.38 VC Dining | please add: | VRV Cassette
Tier 4: AC 1.39 VCDining | please add: | VRV Cassette
Tier 4: AC 1.40 VC Dining | please add: | VRV Cassette
Tier 4: AC 1.41 Activities | please add: | VRV Cassette
Tier 4: AC 1.42 Comms Room | please add: | Split High Wall
Level 2
Tier 4: AC 2.01 ALS Room | please add: | VRV High Wall | Extract Fan
Tier 4: AC 2.02 ALS Room | please add: | VRV High Wall | Extract Fan
Tier 4: AC 2.03 ALS Room | please add: | VRV High Wall | Extract Fan
Tier 4: AC 2.04 ALS Room | please add: | VRV High Wall | Extract Fan
Tier 4: AC 2.05 ALS Room | please add: | VRV High Wall | Extract Fan
Tier 4: AC 2.06 ALS Room | please add: | VRV High Wall | Extract Fan
Tier 4: AC 2.07 ALS Room | please add: | VRV High Wall | Extract Fan
Tier 4: AC 2.08 ALS Room | please add: | VRV High Wall | Extract Fan
Tier 4: AC 2.09 ALS Room | please add: | VRV High Wall | Extract Fan
Tier 4: AC 2.10 ALS Room | please add: | VRV High Wall | Extract Fan
Tier 4: AC 2.11 ALS Room | please add: | VRV High Wall | Extract Fan
Tier 4: AC 2.12 ALS Room | please add: | VRV High Wall | Extract Fan
Tier 4: AC 2.13 ALS Room | please add: | VRV High Wall | Extract Fan
Tier 4: AC 2.14 ALS Room | please add: | VRV High Wall | Extract Fan
Tier 4: AC 2.15 ALS Room | please add: | VRV High Wall | Extract Fan
Tier 4: AC 2.16 ALS Room | please add: | VRV High Wall | Extract Fan
Tier 4: AC 2.17 ALS Room | please add: | VRV High Wall | Extract Fan
Tier 4: AC 2.18 ALS Room | please add: | VRV High Wall | Extract Fan
Tier 4: AC 2.19 Lift Lobby | please add: | VRV Cassette
Tier 4: AC 2.20 Servery/Dining | please add: | VRV Cassette
Tier 4: AC 2.21 Servery/Dining | please add: | VRV Cassette
Tier 4: AC 2.22 Servery/Dining | please add: | VRV Cassette
Tier 4: AC 2.23 Quiet Room | please add: | VRV Cassette
Tier 4: AC 2.24 Treatment Room | please add: | Split High Wall
Tier 4: AC 2.25 Hub | please add: | Split High Wall
Tier 4: AC 2.26 ALS Room | please add: | VRV High Wall | Extract Fan
Tier 4: AC 2.27 ALS Room | please add: | VRV High Wall | Extract Fan
Tier 4: AC 2.28 ALS Room | please add: | VRV High Wall | Extract Fan
Tier 4: AC 2.29 ALS Room | please add: | VRV High Wall | Extract Fan
Tier 4: AC 2.30 ALS Room | please add: | VRV High Wall | Extract Fan
Tier 4: AC 2.31 ALS Room | please add: | VRV High Wall | Extract Fan
Tier 4: AC 2.32 ALS Room | please add: | VRV High Wall | Extract Fan
Tier 4: AC 2.33 Care Room | please add: | VRV High Wall | Extract Fan
Tier 4: AC 2.34 Care Room | please add: | VRV High Wall | Extract Fan
Tier 4: AC 2.35 Care Room | please add: | VRV High Wall | Extract Fan
Tier 4: AC 2.36 Care Room | please add: | VRV High Wall | Extract Fan
Tier 4: AC 2.37 Care Room | please add: | VRV High Wall | Extract Fan
Tier 4: AC 2.38 Care Room | please add: | VRV High Wall | Extract Fan
Tier 4: AC 2.39 Care Room | please add: | VRV High Wall | Extract Fan
Tier 4: AC 2.40 Care Room | please add: | VRV High Wall | Extract Fan
Tier 4: AC 2.41 Care Room | please add: | VRV High Wall | Extract Fan
Tier 4: AC 2.42 Care Room | please add: | VRV High Wall | Extract Fan
Tier 4: AC 2.43 Care Room | please add: | VRV High Wall | Extract Fan
Tier 4: AC 2.44 Care Room | please add: | VRV High Wall | Extract Fan
Tier 4: AC 2.45 Care Room | please add: | VRV High Wall | Extract Fan
Tier 4: AC 2.46 Care Room | please add: | VRV High Wall | Extract Fan
Tier 4: AC 2.47 Care Room | please add: | VRV High Wall | Extract Fan
Tier 4: AC 2.48 Care Room | please add: | VRV High Wall | Extract Fan
Tier 4: AC 2.49 Care Room | please add: | VRV High Wall | Extract Fan
Tier 4: AC 2.50 Care Room | please add: | VRV High Wall | Extract Fan
Tier 4: AC 2.51 Care Room | please add: | VRV High Wall | Extract Fan
Tier 4: AC 2.52 Care Room | please add: | VRV High Wall | Extract Fan
Tier 4: AC 2.53 Comms Room | please add: | Split High Wall
Level 3
Tier 4: AC 3.01 ALS Room | please add: | VRV High Wall | Extract Fan
Tier 4: AC 3.02 ALS Room | please add: | VRV High Wall | Extract Fan
Tier 4: AC 3.03 ALS Room | please add: | VRV High Wall | Extract Fan
Tier 4: AC 3.04 ALS Room | please add: | VRV High Wall | Extract Fan
Tier 4: AC 3.05 ALS Room | please add: | VRV High Wall | Extract Fan
Tier 4: AC 3.06 ALS Room | please add: | VRV High Wall | Extract Fan
Tier 4: AC 3.07 ALS Room | please add: | VRV High Wall | Extract Fan
Tier 4: AC 3.08 ALS Room | please add: | VRV High Wall | Extract Fan
Tier 4: AC 3.09 ALS Room | please add: | VRV High Wall | Extract Fan
Tier 4: AC 3.10 ALS Room | please add: | VRV High Wall | Extract Fan
Tier 4: AC 3.11 ALS Room | please add: | VRV High Wall | Extract Fan
Tier 4: AC 3.12 ALS Room | please add: | VRV High Wall | Extract Fan
Tier 4: AC 3.13 ALS Room | please add: | VRV High Wall | Extract Fan
Tier 4: AC 3.14 ALS Room | please add: | VRV High Wall | Extract Fan
Tier 4: AC 3.15 ALS Room | please add: | VRV High Wall | Extract Fan
Tier 4: AC 3.16 ALS Room | please add: | VRV High Wall | Extract Fan
Tier 4: AC 3.17 ALS Room | please add: | VRV High Wall | Extract Fan
Tier 4: AC 3.18 ALS Room | please add: | VRV High Wall | Extract Fan
Tier 4: AC 3.19 Lift Lobby | please add: | VRV Cassette
Tier 4: AC 3.20 Servery/Dining | please add: | VRV Cassette
Tier 4: AC 3.21 Servery/Dining | please add: | VRV Cassette
Tier 4: AC 3.22 Servery/Dining | please add: | VRV Cassette
Tier 4: AC 3.23 Servery/Dining | please add: | VRV Cassette
Tier 4: AC 3.24 Treatment Room | please add: | Split High Wall
Tier 4: AC 3.25 Hub | please add: | Split High Wall
Tier 4: AC 3.26 ALS Room | please add: | VRV High Wall | Extract Fan
Tier 4: AC 3.27 ALS Room | please add: | VRV High Wall | Extract Fan
Tier 4: AC 3.28 ALS Room | please add: | VRV High Wall | Extract Fan
Tier 4: AC 3.29 ALS Room | please add: | VRV High Wall | Extract Fan
Tier 4: AC 3.30 ALS Room | please add: | VRV High Wall | Extract Fan
Tier 4: AC 3.31 ALS Room | please add: | VRV High Wall | Extract Fan
Tier 4: AC 3.32 ALS Room | please add: | VRV High Wall | Extract Fan
Tier 4: AC 3.33 Care Room | please add: | VRV High Wall | Extract Fan
Tier 4: AC 3.34 Care Room | please add: | VRV High Wall | Extract Fan
Tier 4: AC 3.35 Care Room | please add: | VRV High Wall | Extract Fan
Tier 4: AC 3.36 Care Room | please add: | VRV High Wall | Extract Fan
Tier 4: AC 3.37 Care Room | please add: | VRV High Wall | Extract Fan
Tier 4: AC 3.38 Care Room | please add: | VRV High Wall | Extract Fan
Tier 4: AC 3.39 Care Room | please add: | VRV High Wall | Extract Fan
Tier 4: AC 3.40 Care Room | please add: | VRV High Wall | Extract Fan
Tier 4: AC 3.41 Care Room | please add: | VRV High Wall | Extract Fan
Tier 4: AC 3.42 Care Room | please add: | VRV High Wall | Extract Fan
Tier 4: AC 3.43 Care Room | please add: | VRV High Wall | Extract Fan
Tier 4: AC 3.44 Care Room | please add: | VRV High Wall | Extract Fan
Tier 4: AC 3.45 Care Room | please add: | VRV High Wall | Extract Fan
Tier 4: AC 3.46 Care Room | please add: | VRV High Wall | Extract Fan
Tier 4: AC 3.47 Care Room | please add: | VRV High Wall | Extract Fan
Tier 4: AC 3.48 Care Room | please add: | VRV High Wall | Extract Fan
Tier 4: AC 3.49 Care Room | please add: | VRV High Wall | Extract Fan
Tier 4: AC 3.50 Care Room | please add: | VRV High Wall | Extract Fan
Tier 4: AC 3.51 Care Room | please add: | VRV High Wall | Extract Fan
Tier 4: AC 3.52 Care Room | please add: | VRV High Wall | Extract Fan
Tier 4: AC 3.53 Comms Room | please add: | Split High Wall
Level 4
Tier 4: AC 4.01 Apartment | please add: | VRV High Wall | Extract Fan
Tier 4: AC 4.02 Apartment | please add: | VRV High Wall | Extract Fan
Tier 4: AC 4.03 Apartment | please add: | VRV High Wall | Extract Fan
Tier 4: AC 4.04 Apartment | please add: | VRV High Wall | Extract Fan
Tier 4: AC 4.05 Apartment | please add: | VRV High Wall | Extract Fan
Tier 4: AC 4.06 Apartment | please add: | VRV High Wall | Extract Fan
Tier 4: AC 4.07 Apartment | please add: | VRV High Wall | Extract Fan
Tier 4: AC 4.08 Apartment | please add: | VRV High Wall | Extract Fan
Tier 4: AC 4.09 Apartment | please add: | VRV High Wall | Extract Fan
Tier 4: AC 4.10 Apartment | please add: | VRV High Wall | Extract Fan
Tier 4: AC 4.11 Apartment | please add: | VRV High Wall | Extract Fan
Tier 4: AC 4.12 Apartment | please add: | VRV High Wall | Extract Fan
Tier 4: AC 4.13 Apartment | please add: | VRV High Wall | Extract Fan
Tier 4: AC 4.14 Apartment | please add: | VRV High Wall | Extract Fan
Tier 4: AC 4.15 Apartment | please add: | VRV High Wall | Extract Fan
Tier 4: AC 4.16 Apartment | please add: | VRV High Wall | Extract Fan
Tier 4: AC 4.17 Apartment | please add: | VRV High Wall | Extract Fan
Tier 4: AC 4.18 Apartment | please add: | VRV High Wall | Extract Fan
Tier 4: AC 4.19 Apartment | please add: | VRV High Wall | Extract Fan
Tier 4: AC 4.20 Apartment | please add: | VRV High Wall | Extract Fan
Tier 4: AC 4.21 Apartment | please add: | VRV High Wall | Extract Fan
Tier 4: AC 4.22 Apartment | please add: | VRV High Wall | Extract Fan
Tier 4: AC 4.23 Comms Room | please add: | Split High Wall
Level 5
Tier 4: VRV ODU 5.01 | please add: | VRV Outdoor Unit
Tier 4: VRV ODU 5.02 | please add: | VRV Outdoor Unit
Tier 4: VRV ODU 5.03 | please add: | VRV Outdoor Unit
Tier 4: VRV ODU 5.04 | please add: | VRV Outdoor Unit
Tier 4: VRV ODU 5.05 | please add: | VRV Outdoor Unit
Tier 4: VRV ODU 5.06 | please add: | VRV Outdoor Unit
Tier 4: VRV ODU 5.07 | please add: | VRV Outdoor Unit
Tier 4: VRV ODU 5.08 | please add: | VRV Outdoor Unit
Tier 4: VRV ODU 5.09 | please add: | VRV Outdoor Unit
Tier 4: VRV ODU 5.10 | please add: | VRV Outdoor Unit
Tier 4: VRV ODU 5.11 | please add: | VRV Outdoor Unit
Tier 4: VRV ODU 5.12 | please add: | VRV Outdoor Unit
Tier 4: VRV ODU 5.13 | please add: | VRV Outdoor Unit
Tier 4: VRV ODU 5.14 | please add: | VRV Outdoor Unit
Tier 4: VRV ODU 5.15 | please add: | VRV Outdoor Unit
Tier 4: VRV ODU 5.16 | please add: | VRV Outdoor Unit
Tier 4: VRV ODU 5.17 | please add: | VRV Outdoor Unit
Tier 4: VRV ODU 5.18 | please add: | VRV Outdoor Unit
Tier 4: VRV ODU 5.19 | please add: | VRV Outdoor Unit
Tier 4: VRV ODU 5.20 | please add: | VRV Outdoor Unit
Tier 4: VRV ODU 5.21 | please add: | VRV Outdoor Unit
Tier 4: VRV ODU 5.22 | please add: | VRV Outdoor Unit
Tier 4: VRV ODU 5.23 | please add: | VRV Outdoor Unit
Tier 4: VRV ODU 5.24 | please add: | VRV Outdoor Unit
Tier 4: VRV ODU 5.25 | please add: | VRV Outdoor Unit
Tier 4: VRV ODU 5.26 | please add: | VRV Outdoor Unit
Tier 4: VRV ODU 5.27 | please add: | VRV Outdoor Unit
Ventilation
Basement
Tier 4: Car Park CPEF -1.1 | please add: | Jet Pulse
Tier 4: Car Park CPEF -1.2 | please add: | Jet Pulse
Tier 4: Car Park CPEF -1.3 | please add: | Jet Pulse
Tier 4: Car Park CPEF -1.4 | please add: | Jet Pulse
Tier 4: Car Park CPEF -1.5 | please add: | Jet Pulse
Tier 4: Car Park SF-1.1 | please add: | SA Fan
Tier 4: Car Park EF -1.1 | please add: | Extract Fan
Tier 4: Car Park EF -1.2 | please add: | Extract Fan
Ground Level
Tier 4: Behind Spa EF 0.1 | please add: | Extract Fan
Tier 4: Office EF 0.2 | please add: | Extract Fan
Tier 4: Near Riser EF 0.3 | please add: | Extract Fan
Tier 4: Storage EF 0.4 | please add: | Extract Fan
Tier 4: Storage Room behind Dining EF 0.5 | please add: | Extract Fan
Tier 4: Storage EF 0.6 | please add: | Extract Fan
Tier 4: Laundry EF 0.7 | please add: | Extract Fan
Tier 4: Laundry EF 0.8 | please add: | Extract Fan
Tier 4: Beside Laundry EF 0.9 | please add: | Extract Fan
Tier 4: Beside Laundry EF 0.10 | please add: | Extract Fan
Tier 4: Office SF 0.1 | please add: | SA Fan
Tier 4: Meeting Room SF 0.2 | please add: | SA Fan
Tier 4: Opposite Stairwell SF 0.3 | please add: | SA Fan
Tier 4: Opposite Stairwell SF 0.4 | please add: | SA Fan
Tier 4: Beside Main Kitchen SF 0.5 | please add: | SA Fan
Tier 4: Dining Room HRU 0.1 | please add: | HRV
Tier 4: Dining Room HRU 0.2 | please add: | HRV
Tier 4: Near Main Kitchen Riser HRU 0.3 | please add: | HRV
Tier 4: Pool Supply AHU 0.1 | please add: | AHU
Level 1
Tier 4: Cafe Dining EF 1.1 | please add: | Extract Fan
Tier 4: Toilet EF 1.2 | please add: | Extract Fan
Tier 4: Bar EF 1.3 | please add: | Extract Fan
Tier 4: Servery EF 1.4 | please add: | Extract Fan
Tier 4: Opposite Stairs EF 1.5 | please add: | Extract Fan
Tier 4: Activities Room EF 1.6 | please add: | Extract Fan
Tier 4: Private Dining SF 1.1 | please add: | SA Fan
Tier 4: Opposite Stairs SF 1.2 | please add: | SA Fan
Tier 4: Laundry SF 1.3 | please add: | SA Fan
Tier 4: Cafe Dining HRU 1.1 | please add: | HRV
Tier 4: Cafe Dining HRU 1.2 | please add: | HRV
Tier 4: Mezzanine HRU 1.3 | please add: | HRV
Tier 4: Beauty Salon HRU 1.4 | please add: | HRV
Tier 4: Lounge HRU 1.5 | please add: | HRV
Tier 4: Bar HRU 1.6 | please add: | HRV
Tier 4: Bar HRU 1.7 | please add: | HRV
Tier 4: Concierge HRU 1.8 | please add: | HRV
Tier 4: Concierge HRU 1.9 | please add: | HRV
Tier 4: Library HRU 1.10 | please add: | HRV
Tier 4: Opposite Stairs HRU 1.11 | please add: | HRV
Tier 4: Servery HRU 1.12 | please add: | HRV
Tier 4: Servery HRU 1.13 | please add: | HRV
Tier 4: VC Dining HRU 1.14 | please add: | HRV
Tier 4: VC Dining HRU 1.15 | please add: | HRV
Tier 4: Activity Room HRU 1.16 | please add: | HRV
Tier 4: Activity Room HRU 1.17 | please add: | HRV
Tier 4: Kitchen Riser KEF 1.1 (TBC) | leave as folder please
Level 2
Tier 4: By Stairwell EF 2.1 | please add: | Extract Fan
Tier 4: Storage EF 2.2 | please add: | Extract Fan
Tier 4: Near Riser EF 2.3 | please add: | Extract Fan
Tier 4: Storage EF 2.4 | please add: | Extract Fan
Tier 4: Storage EF 2.5 | please add: | Extract Fan
Tier 4: Opposite Stairs EF 2.6 | please add: | Extract Fan
Tier 4: Storage EF 2.7 | please add: | Extract Fan
Tier 4: Opposite Stairs EF 2.8 | please add: | Extract Fan
Tier 4: End of Corridor SF2.1 | please add: | SA Fan
Tier 4: Opposite Stairs SF2.2 | please add: | SA Fan
Tier 4: Opposite Stairs SF2.3 | please add: | SA Fan
Tier 4: Opposite Stairs SF2.4 | please add: | SA Fan
Tier 4: Servery- Dining HRU 2.1 | please add: | HRV
Tier 4: Servery- Dining HRU 2.2 | please add: | HRV
Level 3
Tier 4: Opposite Stairs EF 3.1 | please add: | Extract Fan
Tier 4: Beside Riser EF 3.2 | please add: | Extract Fan
Tier 4: Storage EF 3.3 | please add: | Extract Fan
Tier 4: Storage EF 3.4 | please add: | Extract Fan
Tier 4: Opposite Stairs EF 3.5 | please add: | Extract Fan
Tier 4: Storage EF 3.6 | please add: | Extract Fan
Tier 4: Opposite Stairs EF 3.7 | please add: | Extract Fan
Tier 4: End of Corridor SF 3.1 | please add: | SA Fan
Tier 4: Opposite Stairwell SF 3.2 | please add: | SA Fan
Tier 4: Opposite Stairwell SF 3.3 | please add: | SA Fan
Tier 4: Opposite Stairwell SF 3.4 | please add: | SA Fan
Tier 4: Servery- Dining HRU 3.1 | please add: | HRV
Tier 4: Servery- Dining HRU 3.2 | please add: | HRV
Level 4
Tier 4: Opposite Stairs EF 4.1 | please add: | Extract Fan
Tier 4: Opposite Stairs EF 4.2 | please add: | Extract Fan
Tier 4: Corridor Junction EF 4.3 | please add: | Extract Fan
Tier 4: Corridor Junction EF 4.4 | please add: | Extract Fan
Tier 4: End of Corridor SF 4.1 | please add: | SA Fan
Tier 4: Opposite Stairwell SF 4.2 | please add: | SA Fan
Tier 4: Opposite Stairwell SF 4.3 | please add: | SA Fan
Tier 4: End of Corridor SF 4.4 | please add: | SA Fan
Level 5
Tier 4: Roof EF 5.1 | please add: | Extract Fan
Tier 4: Roof EF 5.2 | please add: | Extract Fan
Tier 4: Roof KEF 5.1 (TBC) | leave as folder please

## B01 Checklists
Type | Name | Values | Prefix | Postfix | Template Name
checklist | VRV Outdoor Unit
section | Pre-Start VRV OU
checkpoint | Area/base ready for outdoor unit
checkpoint | Outdoor unit area accessible
checkpoint | Pipework route from OU to BS box all clear, penetrations complete
checkpoint | Area clear for BS Box installation
section | First Fix VRV OU
checkpoint | Outdoor unit brackets/feet/strut in place
checkpoint | Unit level, secure, bolted down, seismically restrained
checkpoint | Correct outdoor unit installed
checkpoint | Clearance under unit for cleaning
checkpoint | Pipework connected from OU unit to BS box
checkpoint | Pipework Insulated
checkpoint | Insulation joins glued and taped
checkpoint | Pipework supported incl any seismic restraints
checkpoint | BS Box level, secure and seismically retsrained
checkpoint | Correct BS Box installed
checkpoint | BS Box serial no. recorded
checkpoint | Drain 1m from BS Box location by plumber
checkpoint | Drain installed and insulated
checkpoint | Supply cable installed correctly, protected and secured
checkpoint | Interconnecting cables correctly installed and protected
checkpoint | Remote controller cable installed
checkpoint | Access Panel requirements are marked and given to builders
checkpoint | Plans marked up for As Builts
section | Commission VRV OU
checkpoint | Access to OU unit is good
checkpoint | Access to BS Box is good
checkpoint | Access to Indoor units is good
checkpoint | Commissioned by Daikin
checkpoint | OU model and serial number(write in comments and take photo)
checkpoint | All plant labelled incl OU/BS/Indoors/Controllers/Pipework
checklist | VRV Cassette
section | Pre-Start VRV Cass
checkpoint | Area clear, access good, enough space for install
checkpoint | Pipework route from BS to Indoor unit all clear, penetrations complete
section | First Fix VRV Cass
checkpoint | Pipework connected to BS Box and Indoor unit
checkpoint | Pipework Insulated complete length
checkpoint | Pipework supported incl any seismic restraints
checkpoint | Indoor unit level, secure, vibration isolated and seismically retsrained
checkpoint | Correct Indoor unit installed
checkpoint | Indoor unit serial no. recorded
checkpoint | Drain 1m from Indoor unit location by plumber
checkpoint | Drain installed and insulated
checkpoint | Supply cable installed correctly, protected and secured
checkpoint | Interconnecting cables correctly installed and protected
checkpoint | Remote controller cable installed
checkpoint | Access Panel requirements are marked and given to builders
checkpoint | Plans marked up for As Builts
section | Second Fix VRV Cass
checkpoint | Face plate installed flush and square
checkpoint | Controller installed
checkpoint | Area left clean and tidy, finger prints removed
checkpoint | Plant and controller labelled
checklist | VRV High Wall
section | Pre-Start HW
checkpoint | Area clear, access good, enough space for install
checkpoint | Pipework route from BS to Indoor unit all clear, penetrations complete
section | First Fix HW
checkpoint | Pipework connected to BS Box and Indoor unit
checkpoint | Pipework Insulated complete length
checkpoint | Insulation Joins Glued and taped
checkpoint | Pipework supported incl any seismic restraints
checkpoint | Drain 1m from Indoor unit location by plumber
checkpoint | Drain installed and insulated
checkpoint | Supply cable installed correctly, protected and secured
checkpoint | Interconnecting cables correctly installed and protected
checkpoint | Remote controller cable installed
section | Second Fix HW
checkpoint | Indoor unit secure, level and tight to wall
checkpoint | Correct Indoor unit installed
checkpoint | Indoor unit serial no. recorded
checkpoint | Installer confirmed drain tested
checkpoint | Controller installed
checkpoint | Area left clean and tidy, finger prints removed
checkpoint | Plant and controller labelled
checkpoint | Access for future maintenance all clear. Filter can be easily removed
checklist | Split High Wall
section | Pre-Start HW
checkpoint | Area clear, access good, enough space for install
checkpoint | Area/base ready for outdoor unit
checkpoint | Any required drains for outdoor unit in place
checkpoint | Pipework route all clear, penetrations complete
checkpoint | Nogs in place
checkpoint | Drain 1m from Indoor unit location by plumber
section | First Fix HW
checkpoint | Pipework Insulated complete length
checkpoint | Drain installed
checkpoint | Supply cable installed correctly, protected and secured
checkpoint | Interconnecting cables correctly installed and protected
section | Second Fix HW
checkpoint | System pressure checked and still holding 1st fix pressure
checkpoint | Indoor unit secure, level and tight to wall
checkpoint | Correct Indoor unit installed
checkpoint | Outdoor unit secure and level
checkpoint | Correct Outdoor unit installed
checkpoint | Indoor unit serial no. recorded
checkpoint | Outdoor Unit serial no. recorded
checkpoint | Area left clean and tidy, finger prints removed
section | Commission
checkpoint | Installer confirmed commissioned and paperwork submitted
checkpoint | Commissioning paperwork reviewed and accepted by Project Manager
checkpoint | Electrical testing complete
checklist | Jet Pulse
section | Pre-Start SA Fan
checkpoint | Area clear, access good, enough space for install
checkpoint | Duct Route clear, Penetrations complete
checkpoint | Nogs/Supports in place
section | First Fix SA Fan
checkpoint | Fan installed straight and level and correct orientation.
checkpoint | Correct Fan installed
checkpoint | Fan serial No. recorded
checkpoint | Fan seismically braced and vibration isolated
checkpoint | Supply cable installed correctly, protected and secured
checkpoint | Interconnecting cables correctly installed and protected
checkpoint | CO sensor installed
checklist | Extract Fan
section | Pre-Start Ext Fan
checkpoint | Area clear, access good, enough space for install
checkpoint | Duct Route clear, Penetrations complete
checkpoint | Nogs/Supports in place
section | First Fix Ext Fan
checkpoint | Fan installed straight and level and correct orientation.
checkpoint | Fan or Cowl sealed to Upstand
checkpoint | Correct Fan installed
checkpoint | Duct fittings/joins sealed and mechanically fixed to duct. SAB joins sealed
checkpoint | Flexible ducts run straight/tight/well supported/secured close to grille location
checkpoint | Flexible ducts taped then cable tied
checkpoint | Supply cable installed correctly, protected and secured
checkpoint | Plans marked up for As Builts and 2nd fix grille locations
section | Second Fix Ext Fan
checkpoint | Grilles installed square and level
checkpoint | Flexible ducts taped then cable tied to grilles/boots
checkpoint | Boots sealed to grilles
checkpoint | Fans/Filters/Dampers/Access Panels etc all still accessible for maintenance
checkpoint | Power fitted off
checkpoint | Area left clean and tidy, finger prints removed
checkpoint | Plant labelled
section | Commission Ext Fan
checkpoint | Commissioning paperwork reviewed and accepted by Project Manager
checkpoint | Electrical testing complete
checkpoint | COC issued
checklist | SA Fan
section | Pre-Start SA Fan
checkpoint | Area clear, access good, enough space for install
checkpoint | Duct Route clear, Penetrations complete
checkpoint | Nogs/Supports in place
section | First Fix SA Fan
checkpoint | Fan installed straight and level and correct orientation.
checkpoint | Fan or Cowl sealed to Upstand
checkpoint | Correct Fan installed
checkpoint | Fan serial No. recorded
checkpoint | Fan seismically braced and vibration isolated
checkpoint | Heater Bank installed to Manufacturers instructions
checkpoint | Access Panels in duct for fire dampers, filters, cleaning etc
checkpoint | Ductwork straight/level and well supported incl any seismic restraints
checkpoint | Duct fittings/joins sealed and mechanically fixed to duct. SAB joins sealed
checkpoint | Flexible ducts run straight/tight/well supported/secured close to grille location
checkpoint | Flexible ducts taped then cable tied
checkpoint | Supply cable installed correctly, protected and secured
checkpoint | Plans marked up for As Builts and 2nd fix grille locations
section | Second Fix SA Fan
checkpoint | Grilles installed square and level
checkpoint | Flexible ducts taped then cable tied to grilles/boots
checkpoint | Boots sealed to grilles
checkpoint | Fans/Filters/Dampers/Access Panels etc all still accessible for maintenance
checkpoint | Controllers fitted off. Heater Bank THT set
checkpoint | Power fitted off
checkpoint | Area left clean and tidy, finger prints removed
checkpoint | Plant and controllers labelled
section | Commission SA Fan
checkpoint | Commissioning paperwork reviewed and accepted by Project Manager
checkpoint | Electrical testing complete
checkpoint | COC issued
checklist | AHU
section | Pre-Start AHU
checkpoint | Area clear, access good, enough space for install
checkpoint | Duct Route clear, Penetrations complete
checkpoint | Nogs/Supports in place
section | First Fix AHU
checkpoint | Unit installed straight and level and correct orientation.
checkpoint | Unit bolted in place, seismically restrained and vibration isolated
checkpoint | Correct Unit installed
checkpoint | Unit serial No. recorded
checkpoint | Good access to Service access panel
checkpoint | Access Panels in duct for fire dampers, filters, cleaning etc
checkpoint | Ductwork straight/level and well supported incl any seismic restraints
checkpoint | Duct fittings/joins sealed and mechanically fixed to duct. SAB joins sealed
checkpoint | Flexible ducts run straight/tight/well supported/secured close to grille location
checkpoint | Flexible ducts taped then cable tied
checkpoint | Supply cable installed correctly, protected and secured
checkpoint | Interconnecting cables correctly installed and protected
checkpoint | Plans marked up for As Builts and 2nd fix grille locations
section | Second Fix AHU
checkpoint | Grilles installed square and level
checkpoint | Flexible ducts taped then cable tied to grilles/boots
checkpoint | Boots sealed to grilles
checkpoint | Fans/Filters/Dampers/Access Panels etc all still accessible for maintenance
checkpoint | Controllers fitted off. Heater Bank THT set
checkpoint | Power fitted off
checkpoint | Area left clean and tidy, finger prints removed
checkpoint | Plant and controllers labelled
section | Commission AHU
checkpoint | Commissioning paperwork reviewed and accepted by Project Manager
checkpoint | Electrical testing complete
checkpoint | COC issued
checklist | HRV
section | Pre-Start HRV
checkpoint | Area clear, access good, enough space for install
checkpoint | Duct Route clear, Penetrations complete
checkpoint | Nogs/Supports in place
section | First Fix HRV
checkpoint | Unit installed straight and level and correct orientation.
checkpoint | Unit bolted in place, seismically restrained and vibration isolated
checkpoint | Correct Unit installed
checkpoint | Unit serial No. recorded
checkpoint | Good access to Service access panel
checkpoint | Access Panels in duct for fire dampers, filters, cleaning etc
checkpoint | Ductwork straight/level and well supported incl any seismic restraints
checkpoint | Duct fittings/joins sealed and mechanically fixed to duct. SAB joins sealed
checkpoint | Balancing Dampers locked open and accessible
checkpoint | Flexible ducts run straight/tight/well supported/secured close to grille location
checkpoint | Flexible ducts taped then cable tied
checkpoint | Supply cable installed correctly, protected and secured
checkpoint | Interconnecting cables correctly installed and protected
checkpoint | Remote controller cable installed
checkpoint | Plans marked up for As Builts and 2nd fix grille locations
section | Second Fix HRV
checkpoint | Grilles installed square and level
checkpoint | Flexible ducts taped then cable tied to grilles/boots
checkpoint | Boots sealed to grilles
checkpoint | Fans/Filters/Dampers/Access Panels etc all still accessible for maintenance
checkpoint | Controllers fitted off. Heater Bank THT set
checkpoint | Power fitted off
checkpoint | Area left clean and tidy, finger prints removed
checkpoint | Plant and controllers labelled
section | Commission HRV
checkpoint | Commissioning paperwork reviewed and accepted by Project Manager
checkpoint | Electrical testing complete
checkpoint | COC issued