## Structure
Job Name: 105106 - Lady Allum
Main area/First click | Level/2nd click | Apartment/3rd click | checklist needed
Zone A
Level 00
|  | Aprt 001 | checklist | Aluminium Slat Style IT Screens
|  |  | checklist | Vertical Safa Slat
|  |  | checklist | Aircon Unit Covers
|  | Aprt 002 | checklist | Aluminium Slat Style IT Screens
|  |  | checklist | Vertical Safa Slat
|  |  | checklist | Aircon Unit Covers
|  | Aprt 003 | checklist | Aluminium Slat Style IT Screens
|  |  | checklist | Vertical Safa Slat
|  |  | checklist | Aircon Unit Covers
|  | Aprt 004 | checklist | Aluminium Slat Style IT Screens
|  |  | checklist | Vertical Safa Slat
|  |  | checklist | Aircon Unit Covers
|  | Aprt 005 | checklist | Aluminium Slat Style IT Screens
|  |  | checklist | Vertical Safa Slat
|  |  | checklist | Aircon Unit Covers
|  | Aprt 006 | checklist | Aluminium Slat Style IT Screens
|  |  | checklist | Vertical Safa Slat
|  |  | checklist | Aircon Unit Covers
|  | Aprt 007 | checklist | Postless Baluster Checklist
|  |  | checklist | Aircon Unit Covers
|  | Aprt 008 | checklist | Postless Baluster Checklist
|  |  | checklist | Aircon Unit Covers
|  | Aprt 009 | checklist | Aluminium Slat Style IT Screens
|  |  | checklist | Vertical Safa Slat
|  |  | checklist | Aircon Unit Covers
|  | Aprt 010 | checklist | Aluminium Slat Style IT Screens
|  |  | checklist | Vertical Safa Slat
|  |  | checklist | Aircon Unit Covers
|  | Aprt 011 | checklist | Aluminium Slat Style IT Screens
|  |  | checklist | Vertical Safa Slat
|  |  | checklist | Aircon Unit Covers
|  | Aprt 012 | checklist | Aluminium Slat Style IT Screens
|  |  | checklist | Vertical Safa Slat
|  |  | checklist | Aircon Unit Covers
|  | Aprt 013 | checklist | Aluminium Slat Style IT Screens
|  |  | checklist | Vertical Safa Slat
|  |  | checklist | Aircon Unit Covers
|  | Aprt 014 | checklist | Aluminium Slat Style IT Screens
|  |  | checklist | Vertical Safa Slat
|  |  | checklist | Aircon Unit Covers
Level 01
|  | Aprt 101 | checklist | Postless Baluster Checklist
|  |  | checklist | Vertical Safa Slat
|  |  | checklist | Aircon Unit Covers
|  | Aprt 102 | checklist | Postless Baluster Checklist
|  |  | checklist | Vertical Safa Slat
|  |  | checklist | Aircon Unit Covers
|  | Aprt 103 | checklist | Postless Baluster Checklist
|  |  | checklist | Aircon Unit Covers
|  | Aprt 104 | checklist | Postless Baluster Checklist
|  |  | checklist | Aluminium Slat Style IT Screens
|  |  | checklist | Aircon Unit Covers
|  | Aprt 105 | checklist | Postless Baluster Checklist
|  |  | checklist | Aluminium Slat Style IT Screens
|  |  | checklist | Aircon Unit Covers
|  | Aprt 106 | checklist | Postless Baluster Checklist
|  |  | checklist | Aircon Unit Covers
|  | Aprt 107 | checklist | Postless Baluster Checklist
|  |  | checklist | Aircon Unit Covers
|  | Aprt 108 | checklist | Postless Baluster Checklist
|  |  | checklist | Aircon Unit Covers
|  | Aprt 109 | checklist | Postless Baluster Checklist
|  |  | checklist | Aluminium Slat Style IT Screens
|  |  | checklist | Aircon Unit Covers
|  | Aprt 110 | checklist | Postless Baluster Checklist
|  |  | checklist | Aluminium Slat Style IT Screens
|  |  | checklist | Aircon Unit Covers
|  | Aprt 111 | checklist | Postless Baluster Checklist
|  |  | checklist | Aluminium Slat Style IT Screens
|  |  | checklist | Aircon Unit Covers
|  | Aprt 112 | checklist | Postless Baluster Checklist
|  |  | checklist | Aluminium Slat Style IT Screens
|  |  | checklist | Aircon Unit Covers
|  | Aprt 113 | checklist | Postless Baluster Checklist
|  |  | checklist | Aluminium Slat Style IT Screens
|  |  | checklist | Aircon Unit Covers
|  | Aprt 114 | checklist | Postless Baluster Checklist
|  |  | checklist | Aluminium Slat Style IT Screens
|  |  | checklist | Aircon Unit Covers
Level 02
|  | Aprt 201 | checklist | Postless Baluster Checklist
|  |  | checklist | Aluminium Slat Style IT Screens
|  |  | checklist | Aircon Unit Covers
|  | Aprt 202 | checklist | Postless Baluster Checklist
|  |  | checklist | Aluminium Slat Style IT Screens
|  |  | checklist | Aircon Unit Covers
|  | Aprt 203 | checklist | Postless Baluster Checklist
|  |  | checklist | Aircon Unit Covers
|  | Aprt 204 | checklist | Postless Baluster Checklist
|  |  | checklist | Aluminium Slat Style IT Screens
|  |  | checklist | Aircon Unit Covers
|  | Aprt 205 | checklist | Postless Baluster Checklist
|  |  | checklist | Aluminium Slat Style IT Screens
|  |  | checklist | Aircon Unit Covers
|  | Aprt 206 | checklist | Postless Baluster Checklist
|  |  | checklist | Aircon Unit Covers
|  | Aprt 207 | checklist | Postless Baluster Checklist
|  |  | checklist | Aircon Unit Covers
|  | Aprt 208 | checklist | Postless Baluster Checklist
|  |  | checklist | Aircon Unit Covers
|  | Aprt 209 | checklist | Postless Baluster Checklist
|  |  | checklist | Aluminium Slat Style IT Screens
|  |  | checklist | Aircon Unit Covers
|  | Aprt 210 | checklist | Postless Baluster Checklist
|  |  | checklist | Aluminium Slat Style IT Screens
|  |  | checklist | Aircon Unit Covers
|  | Aprt 211 | checklist | Postless Baluster Checklist
|  |  | checklist | Aluminium Slat Style IT Screens
|  |  | checklist | Aircon Unit Covers
|  | Aprt 212 | checklist | Postless Baluster Checklist
|  |  | checklist | Aluminium Slat Style IT Screens
|  |  | checklist | Aircon Unit Covers
|  | Aprt 213 | checklist | Postless Baluster Checklist
|  |  | checklist | Aluminium Slat Style IT Screens
|  |  | checklist | Aircon Unit Covers
|  | Aprt 214 | checklist | Postless Baluster Checklist
|  |  | checklist | Aluminium Slat Style IT Screens
|  |  | checklist | Aircon Unit Covers
Stairs
|  | Flight 1 | checklist | Framed Baluster Checklist | checklist | Stairs (add to previous if required)
|  | Flight 2 | checklist | Framed Baluster Checklist | checklist | Stairs (add to previous if required)
|  | Flight 3 | checklist | Framed Baluster Checklist | checklist | Stairs (add to previous if required)
|  | Flight 4 | checklist | Framed Baluster Checklist | checklist | Stairs (add to previous if required)
Zone B
Level 00
|  | Heat Pump AC | checklist | Aircon Unit Covers
Level 01
|  | Aprt 132 | checklist | Postless Baluster Checklist
|  |  | checklist | Aluminium Slat Style IT Screens
|  |  | checklist | Aircon Unit Covers
|  | Aprt 133 | checklist | Postless Baluster Checklist
|  |  | checklist | Aluminium Slat Style IT Screens
|  |  | checklist | Aircon Unit Covers
|  | Aprt 134 | checklist | Postless Baluster Checklist
|  |  | checklist | Aluminium Slat Style IT Screens
|  |  | checklist | Aircon Unit Covers
|  | Aprt 135 | checklist | Postless Baluster Checklist
|  |  | checklist | Aircon Unit Covers
|  | Aprt 136 | checklist | Postless Baluster Checklist
|  |  | checklist | Aircon Unit Covers
|  | Aprt 137 | checklist | Frameless Glass Checklist
|  |  | checklist | Aircon Unit Covers
|  | Aprt 138 | checklist | Frameless Glass Checklist
|  |  | checklist | Aluminium Slat Style IT Screens
|  | Aprt 139 | checklist | Frameless Glass Checklist
|  |  | checklist | Aluminium Slat Style IT Screens
|  | Aprt 140 | checklist | Frameless Glass Checklist
|  |  | checklist | Aluminium Slat Style IT Screens
|  |  | checklist | Aircon Unit Covers
|  | Aprt 141 | checklist | Frameless Glass Checklist
|  |  | checklist | Aluminium Slat Style IT Screens
Level 02
|  | Aprt 232 | checklist | Postless Baluster Checklist
|  |  | checklist | Aluminium Slat Style IT Screens
|  |  | checklist | Aircon Unit Covers
|  | Aprt 233 | checklist | Postless Baluster Checklist
|  |  | checklist | Aluminium Slat Style IT Screens
|  |  | checklist | Aircon Unit Covers
|  | Aprt 234 | checklist | Postless Baluster Checklist
|  |  | checklist | Aluminium Slat Style IT Screens
|  |  | checklist | Aircon Unit Covers
|  | Aprt 235 | checklist | Postless Baluster Checklist
|  |  | checklist | Aircon Unit Covers
|  | Aprt 236 | checklist | Postless Baluster Checklist
|  |  | checklist | Aircon Unit Covers
|  | Aprt 237 | checklist | Postless Baluster Checklist
|  |  | checklist | Aircon Unit Covers
|  | Aprt 238 | checklist | Postless Baluster Checklist
|  |  | checklist | Aluminium Slat Style IT Screens
|  |  | checklist | Aircon Unit Covers
|  | Aprt 239 | checklist | Postless Baluster Checklist
|  |  | checklist | Aluminium Slat Style IT Screens
|  |  | checklist | Aircon Unit Covers
|  | Aprt 240 | checklist | Postless Baluster Checklist
|  |  | checklist | Aircon Unit Covers
|  | Aprt 241 | checklist | Postless Baluster Checklist
|  |  | checklist | Aircon Unit Covers
Stairs
|  | Flight 1 | checklist | Framed Baluster Checklist | checklist | Stairs (add to previous if required)
|  | Flight 2 | checklist | Framed Baluster Checklist | checklist | Stairs (add to previous if required)
|  | Flight 3 | checklist | Framed Baluster Checklist | checklist | Stairs (add to previous if required)
|  | Flight 4 | checklist | Framed Baluster Checklist | checklist | Stairs (add to previous if required)
Zone C
Level 00
|  | Aprt 015 | checklist | Aircon Unit Covers
|  | Aprt 016 | checklist | Aircon Unit Covers
|  | Aprt 017 | checklist | Aircon Unit Covers
|  | Aprt 018 | checklist | Aircon Unit Covers
|  | Aprt 019 | checklist | Aircon Unit Covers
|  | Aprt 020 | checklist | Aircon Unit Covers
|  | Aprt 021 | checklist | Aircon Unit Covers
|  | Aprt 022 | checklist | Aircon Unit Covers
|  | Aprt 023 | checklist | Aircon Unit Covers
|  | Aprt 024 | checklist | Aluminium Slat Style IT Screens
|  |  | checklist | Vertical Safa Slat
|  |  | checklist | Aircon Unit Covers
|  | Aprt 025 | checklist | Aluminium Slat Style IT Screens
|  |  | checklist | Vertical Safa Slat
|  |  | checklist | Aircon Unit Covers
|  | Aprt 026 | checklist | Aluminium Slat Style IT Screens
|  |  | checklist | Vertical Safa Slat
|  |  | checklist | Aircon Unit Covers
|  | Aprt 027 | checklist | Aluminium Slat Style IT Screens
|  |  | checklist | Vertical Safa Slat
|  |  | checklist | Aircon Unit Covers
|  | Aprt 028 | checklist | Aluminium Slat Style IT Screens
|  |  | checklist | Vertical Safa Slat
|  |  | checklist | Aircon Unit Covers
|  | Aprt 029 | checklist | Aluminium Slat Style IT Screens
|  |  | checklist | Vertical Safa Slat
|  |  | checklist | Aircon Unit Covers
|  | Aprt 030 | checklist | Aluminium Slat Style IT Screens
|  |  | checklist | Vertical Safa Slat
|  |  | checklist | Aircon Unit Covers
Level 01
|  | Aprt 115 | checklist | Postless Baluster Checklist
|  |  | checklist | Aluminium Slat Style IT Screens
|  |  | checklist | Aircon Unit Covers
|  | Aprt 116 | checklist | Postless Baluster Checklist
|  |  | checklist | Aluminium Slat Style IT Screens
|  |  | checklist | Aircon Unit Covers
|  | Aprt 117 | checklist | Postless Baluster Checklist
|  |  | checklist | Aircon Unit Covers
|  | Aprt 118 | checklist | Postless Baluster Checklist
|  |  | checklist | Aircon Unit Covers
|  | Aprt 119 | checklist | Postless Baluster Checklist
|  |  | checklist | Aircon Unit Covers
|  | Aprt 120 | checklist | Postless Baluster Checklist
|  |  | checklist | Aircon Unit Covers
|  | Aprt 121 | checklist | Postless Baluster Checklist
|  |  | checklist | Aircon Unit Covers
|  | Aprt 122 | checklist | Postless Baluster Checklist
|  |  | checklist | Aircon Unit Covers
|  | Aprt 123 | checklist | Postless Baluster Checklist
|  |  | checklist | Aircon Unit Covers
|  | Aprt 124 | checklist | Postless Baluster Checklist
|  |  | checklist | Aluminium Slat Style IT Screens
|  |  | checklist | Aircon Unit Covers
|  | Aprt 125 | checklist | Postless Baluster Checklist
|  |  | checklist | Aluminium Slat Style IT Screens
|  |  | checklist | Aircon Unit Covers
|  | Aprt 126 | checklist | Postless Baluster Checklist
|  |  | checklist | Aluminium Slat Style IT Screens
|  |  | checklist | Aircon Unit Covers
|  | Aprt 127 | checklist | Postless Baluster Checklist
|  |  | checklist | Aluminium Slat Style IT Screens
|  |  | checklist | Aircon Unit Covers
|  | Aprt 128 | checklist | Postless Baluster Checklist
|  |  | checklist | Aluminium Slat Style IT Screens
|  |  | checklist | Aircon Unit Covers
|  | Aprt 129 | checklist | Postless Baluster Checklist
|  |  | checklist | Aluminium Slat Style IT Screens
|  |  | checklist | Aircon Unit Covers
|  | Aprt 130 | checklist | Postless Baluster Checklist
|  |  | checklist | Aluminium Slat Style IT Screens
|  |  | checklist | Aircon Unit Covers
|  | Aprt 131 | checklist | Postless Baluster Checklist
|  |  | checklist | Aluminium Slat Style IT Screens
|  |  | checklist | Aircon Unit Covers
Level 02
|  | Aprt 215 | checklist | Postless Baluster Checklist
|  |  | checklist | Aluminium Slat Style IT Screens
|  |  | checklist | Aircon Unit Covers
|  | Aprt 216 | checklist | Postless Baluster Checklist
|  |  | checklist | Aluminium Slat Style IT Screens
|  |  | checklist | Aircon Unit Covers
|  | Aprt 217 | checklist | Postless Baluster Checklist
|  |  | checklist | Aircon Unit Covers
|  | Aprt 218 | checklist | Postless Baluster Checklist
|  |  | checklist | Aircon Unit Covers
|  | Aprt 219 | checklist | Postless Baluster Checklist
|  |  | checklist | Aircon Unit Covers
|  | Aprt 220 | checklist | Postless Baluster Checklist
|  |  | checklist | Aircon Unit Covers
|  | Aprt 221 | checklist | Postless Baluster Checklist
|  |  | checklist | Aircon Unit Covers
|  | Aprt 222 | checklist | Postless Baluster Checklist
|  |  | checklist | Aircon Unit Covers
|  | Aprt 223 | checklist | Postless Baluster Checklist
|  |  | checklist | Aircon Unit Covers
|  | Aprt 224 | checklist | Postless Baluster Checklist
|  |  | checklist | Aircon Unit Covers
|  | Aprt 225 | checklist | Postless Baluster Checklist
|  |  | checklist | Aluminium Slat Style IT Screens
|  |  | checklist | Aircon Unit Covers
|  | Aprt 226 | checklist | Postless Baluster Checklist
|  |  | checklist | Aluminium Slat Style IT Screens
|  |  | checklist | Aircon Unit Covers
|  | Aprt 227 | checklist | Postless Baluster Checklist
|  |  | checklist | Aluminium Slat Style IT Screens
|  |  | checklist | Aircon Unit Covers
|  | Aprt 228 | checklist | Postless Baluster Checklist
|  |  | checklist | Aluminium Slat Style IT Screens
|  |  | checklist | Aircon Unit Covers
|  | Aprt 229 | checklist | Postless Baluster Checklist
|  |  | checklist | Aluminium Slat Style IT Screens
|  |  | checklist | Aircon Unit Covers
|  | Aprt 230 | checklist | Postless Baluster Checklist
|  |  | checklist | Aluminium Slat Style IT Screens
|  |  | checklist | Aircon Unit Covers
|  | Aprt 231 | checklist | Postless Baluster Checklist
Stairs
|  | Flight 1 | checklist | Framed Baluster Checklist | checklist | Stairs (add to previous if required)
|  | Flight 2 | checklist | Framed Baluster Checklist | checklist | Stairs (add to previous if required)
|  | Flight 3 | checklist | Framed Baluster Checklist | checklist | Stairs (add to previous if required)
|  | Flight 4 | checklist | Framed Baluster Checklist | checklist | Stairs (add to previous if required)

## Checklists
type | name | values
checklist | Frameless Glass Checklist
checkpoint | Work area acceptable & approval to start work
label | PS1 read and understood
label | PS1 Document number as by Engineer
label | Latest drawings available, checked and referenced
label | Relevant drawings & revisions for reference:
checkpoint | Fixing Details checked
select | Fixing Substrate Type | Wood, Concrete, Steel
checkpoint | Setout as per CAD drawings
checkpoint | Position materials and mark drill points
text | Drill depth
select | Threaded Rod/Coach Screw/Bolt Size | 6mm, 8mm, 10mm, 12mm, 14mm
select | Length of Rod/Coach Screw/Bolt Size | 80mm, 90mm, 100mm, 110mm, 120mm, 130mm, 140mm, 150mm, 160mm, 170mm, 180mm, 190mm, 200mm,210mm, 220mm
select | Epoxy Type | Ramset C6, Ramset CX801, Sika Supergrip 2 hour, Zink Galvanising Spray Paint
checkpoint | Neoprene Gasket Installed as per PS1
checkpoint | Install Spacers, Backing Channel and Clamps
checkpoint | Confirm Plumb/level/Square final positions
checkpoint | Install Glass, wedges and glazing rubbers as per PS1
checkpoint | Install Front covers, Inner and Top Rail and End Caps
checkpoint | All work completed, reviewed and approved
label | Area left clean & tidy (Photo Required)
label | Works meet PS1 specifications
checklist | Framed Baluster Checklist
checkpoint | Work area acceptable & approval to start work
label | PS1 read and understood
label | PS1 Document number as by Engineer
label | Latest drawings available, checked and referenced
label | Relevant drawings & revisions for reference:
checkpoint | Fixing Details checked
select | Fixing Substrate Type | Wood, Concrete, Steel
checkpoint | Setout as per CAD drawings
checkpoint | Position materials and mark drill points
text | Drill depth
select | Threaded Rod/Coach Screw/Bolt Size | 6mm, 8mm, 10mm, 12mm, 14mm
select | Length of Rod/Coach Screw/Bolt Size | 80mm, 90mm, 100mm, 110mm, 120mm, 130mm, 140mm, 150mm, 160mm, 170mm, 180mm, 190mm, 200mm,210mm, 220mm
select | Epoxy Type | Ramset C6, Ramset CX801, Sika Supergrip 2 hour, Zink Galvanising Spray Paint
checkpoint | Neoprene Gasket Installed as per PS1
checkpoint | Install posts and Panels
checkpoint | Confirm Plumb/level/Square final positions
checkpoint | Install Inner and Top Rail and Endcaps
checkpoint | All work completed, reviewed and approved
label | Area left clean & tidy (Photo Required)
label | Works meet PS1 specifications
checklist | Postless Baluster Checklist
checkpoint | Work area acceptable & approval to start work
label | PS1 read and understood
label | PS1 Document number as by Engineer
label | Latest drawings available, checked and referenced
label | Relevant drawings & revisions for reference:
checkpoint | Fixing Details checked
select | Fixing Substrate Type | Wood, Concrete, Steel
checkpoint | Setout as per CAD drawings
checkpoint | Position materials and mark drill points
text | Drill depth
select | Threaded Rod/Coach Screw/Bolt Size | 6mm, 8mm, 10mm, 12mm, 14mm
select | Length of Rod/Coach Screw/Bolt Size | 80mm, 90mm, 100mm, 110mm, 120mm, 130mm, 140mm, 150mm, 160mm, 170mm, 180mm, 190mm, 200mm,210mm, 220mm
select | Epoxy Type | Ramset C6, Ramset CX801, Sika Supergrip 2 hour, Zink Galvanising Spray Paint
checkpoint | Neoprene Gasket Installed as per PS1
checkpoint | Install Spacers and Backing Channel
checkpoint | Confirm Plumb/level/Square final positions
checkpoint | Install Panels
checkpoint | Install Inner and Top Rail and Endcaps
checkpoint | All work completed, reviewed and approved
label | Area left clean & tidy (Photo Required)
label | Works meet PS1 specifications
checklist | Frameless Glass arena point Checklist
checkpoint | Work area acceptable & approval to start work
label | PS1 read and understood
label | PS1 Document number as by Engineer
label | Latest drawings available, checked and referenced
label | Relevant drawings & revisions for reference:
checkpoint | Fixing Details checked
select | Fixing Substrate Type | Wood, Concrete, Steel
checkpoint | Setout as per CAD drawings
checkpoint | Position materials and mark drill points
text | Drill depth
select | Threaded Rod/Coach Screw/Bolt Size | 6mm, 8mm, 10mm, 12mm, 14mm
select | Length of Rod/Coach Screw/Bolt Size | 80mm, 90mm, 100mm, 110mm, 120mm, 130mm, 140mm, 150mm, 160mm, 170mm, 180mm, 190mm, 200mm,210mm, 220mm
select | Epoxy Type | Ramset C6, Ramset CX801, Sika Supergrip 2 hour, Zink Galvanising Spray Paint
checkpoint | Neoprene Gasket Installed as per PS1
checkpoint | Install Spacers,
checkpoint | Confirm Plumb/level/Square final positions
checkpoint | Install Glass, wedges and glazing rubbers as per PS1
checkpoint | All work completed, reviewed and approved
label | Area left clean & tidy (Photo Required)
label | Works meet PS1 specifications
checklist | Framed and Semi-Framed Glass Checklist
checkpoint | Work area acceptable & approval to start work
label | PS1 read and understood
label | PS1 Document number as by Engineer
label | Latest drawings available, checked and referenced
label | Relevant drawings & revisions for reference:
checkpoint | Fixing Details checked
select | Fixing Substrate Type | Wood, Concrete, Steel
checkpoint | Setout as per CAD drawings
checkpoint | Position materials and mark drill points
text | Drill depth
select | Threaded Rod/Coach Screw/Bolt Size | 6mm, 8mm, 10mm, 12mm, 14mm
select | Length of Rod/Coach Screw/Bolt Size | 80mm, 90mm, 100mm, 110mm, 120mm, 130mm, 140mm, 150mm, 160mm, 170mm, 180mm, 190mm, 200mm,210mm, 220mm
select | Epoxy Type | Ramset C6, Ramset CX801, Sika Supergrip 2 hour, Zink Galvanising Spray Paint
checkpoint | Neoprene Gasket Installed as per PS1
checkpoint | Install posts
checkpoint | Confirm Plumb/level/Square final positions
checkpoint | Install Glass, wedges and glazing rubbers as per PS1
checkpoint | Install Inner and Top Rail and Endcaps
checkpoint | All work completed, reviewed and approved
label | Area left clean & tidy (Photo Required)
label | Works meet PS1 specifications
checklist | Stairs (add to previous if required)
checkpoint | Install J-Mounts, Leada Rail and End Caps
checkpoint | Silicone gaps, Confirm not bigger than 2mm
checkpoint | All work completed, reviewed and approved
checklist | Arena point hand rails
checkpoint | Install J-Mounts, Leada Rail and End Caps
checkpoint | Ends fixed to wall and polished
checkpoint | All work completed, reviewed and approved
checklist | Aluminium Slat Style IT Screens
checkpoint | Work area acceptable & approval to start work
label | PS1 read and understood
label | PS1 Document number as by Engineer
label | Latest drawings available, checked and referenced
label | Relevant drawings & revisions for reference:
checkpoint | Fixing Details checked
select | Fixing Substrate Type | Wood, Concrete, Steel
checkpoint | Setout as per CAD drawings
checkpoint | Position materials and mark drill points
text | Drill depth
select | Threaded Rod/Coach Screw/Bolt Size | 6mm, 8mm, 10mm, 12mm, 14mm
select | Length of Rod/Coach Screw/Bolt Size | 80mm, 90mm, 100mm, 110mm, 120mm, 130mm, 140mm, 150mm, 160mm, 170mm, 180mm, 190mm, 200mm,210mm, 220mm
select | Epoxy Type | Ramset C6, Ramset CX801, Sika Supergrip 2 hour, Zink Galvanising Spray Paint
checkpoint | Neoprene Gasket Installed as per PS1
checkpoint | Install posts and Panels
checkpoint | Confirm Plumb/level/Square final positions
checkpoint | Install Inner and Top Rail and Endcaps
checkpoint | All work completed, reviewed and approved
label | Area left clean & tidy (Photo Required)
label | Works meet PS1 specifications
checklist | Vertical Safa Slat
checkpoint | Work area acceptable & approval to start work
label | PS1 read and understood
label | PS1 Document number as by Engineer
label | Latest drawings available, checked and referenced
label | Relevant drawings & revisions for reference:
checkpoint | Fixing Details checked
select | Fixing Substrate Type | Wood, Concrete, Steel
checkpoint | Setout as per CAD drawings
checkpoint | Position materials and mark drill points
text | Drill depth
select | Threaded Rod/Coach Screw/Bolt Size | 6mm, 8mm, 10mm, 12mm, 14mm
select | Length of Rod/Coach Screw/Bolt Size | 80mm, 90mm, 100mm, 110mm, 120mm, 130mm, 140mm, 150mm, 160mm, 170mm, 180mm, 190mm, 200mm,210mm, 220mm
select | Epoxy Type | Ramset C6, Ramset CX801, Sika Supergrip 2 hour, Zink Galvanising Spray Paint
checkpoint | Neoprene Gasket Installed as per PS1
checkpoint | Install posts and Panels
checkpoint | Confirm Plumb/level/Square final positions
checkpoint | Install Inner and Top Rail and Endcaps
checkpoint | All work completed, reviewed and approved
label | Area left clean & tidy (Photo Required)
label | Works meet PS1 specifications
checklist | Aircon Unit Covers
checkpoint | Work area acceptable & approval to start work
label | PS1 read and understood
label | PS1 Document number as by Engineer
label | Latest drawings available, checked and referenced
label | Relevant drawings & revisions for reference:
checkpoint | Fixing Details checked
select | Fixing Substrate Type | Wood, Concrete, Steel
checkpoint | Setout as per CAD drawings
checkpoint | Position materials and mark drill points
text | Drill depth
select | Threaded Rod/Coach Screw/Bolt Size | 6mm, 8mm, 10mm, 12mm, 14mm
select | Length of Rod/Coach Screw/Bolt Size | 80mm, 90mm, 100mm, 110mm, 120mm, 130mm, 140mm, 150mm, 160mm, 170mm, 180mm, 190mm, 200mm,210mm, 220mm
select | Epoxy Type | Ramset C6, Ramset CX801, Sika Supergrip 2 hour, Zink Galvanising Spray Paint
checkpoint | Neoprene Gasket Installed as per PS1
checkpoint | Install posts and Panels
checkpoint | Confirm Plumb/level/Square final positions
checkpoint | Install Inner and Top Rail and Endcaps
checkpoint | All work completed, reviewed and approved
label | Area left clean & tidy (Photo Required)
label | Works meet PS1 specifications

## Checklist word meaning
checkpoint = | pass/fail/N/A
label = | additional text on a checkpoint
text = | empty text box
button = | up to 3 boxes you can select
select = | drop down with multiple options to select
bool = | tick box