## QA Folder Structure
QA Folder Structure |  |  | Checklists
Site QA
| Inground |  | In Ground ITP
Penetrations
|  | Per Level / Apt / Room | Penetrations ITP
Drains
|  | Per Level / Apt / Room | Drains ITP
Rough In
|  | Per Level / Apt / Room | Rough In ITP
Corridor
|  | Per Level | Corridor ITP
Fit Off
|  | Per Level / Apt / Room | Fit Off ITP
Commissioning
|  | Per Level / Apt / Room | Commissioning ITP
OH&S
SWMS
Tool box register
Daily Diary
Variations
Employee register

## Checklists
type | name | values | prefix | postfix | usage count | user addable
checklist-flat | In Ground ITP
checkpoint | Sewer Drains
checkpoint | Greasey Waste
checkpoint | Sewer Pump
checkpoint | Grease Interceptor
checklist-flat | Penetrations ITP
checkpoint | Set Out
checkpoint | Fire Collar Installation
checkpoint | Cast in Drains c/w Polilag
checklist-flat | Drains ITP
checkpoint | Drains
checkpoint | Smoke Seal Penetrations
checkpoint | Acoustic Lagging
checkpoint | Testing (Water/Air)
checklist-flat | Rough In ITP
checkpoint | High Level Rough In
checkpoint | Wall Set Out
checkpoint | Wall Rough In
checkpoint | Waste Rollovers
checkpoint | Gas
checkpoint | Test Water
checklist-flat | Corridor ITP
checkpoint | Rainwater
checkpoint | Hot Water
checkpoint | Hot Water Lagged
checkpoint | Cold Water
checkpoint | Test Hot Water
checkpoint | Test Cold Water
checkpoint | Test Rain Water
checkpoint | Fire Caulking (Corridor to Apt)
checkpoint | Cold Water Meter Manifold
checklist-flat | Fit Off ITP
checkpoint | Laundry Trough
checkpoint | Laundry Trough Mixer
checkpoint | Laundry Trough Mini Stops
checkpoint | Laundry Trough Waste
checkpoint | Kitchen Mini Stops
checkpoint | Kitchen Sink Waste
checkpoint | Kitchen Sink Mixer
checkpoint | Kitchen Dishwasher
checkpoint | Kitchen Cooktop
checkpoint | Bathroom Shower Mixer
checkpoint | Bathroom Shower Rail/Rose
checkpoint | Bathroom Basin
checkpoint | Bathroom Basin Mixer
checkpoint | Bathroom Bottle Trap
checkpoint | Bathroom Toilet
checklist-flat | Commissioning ITP
checkpoint | Bulk Hot Water
checkpoint | Test Hot Water Temperature
checkpoint | Test Waste for leaks
checkpoint | Run Cycle on Dishwasher

## Schedule
Ground | DDA | Pool Plant | Kitchen
Level 1 | 101 | 102 | 103 | 104 | 105 | 106 | Residents Lounge Kitchen | Gym Toilet Bock
Level 2 | 201 | 202 | 203 | 204 | 205 | 206 | 207 | 208 | 209 | 210 | 211 | 212 | 213
Level 3 | 301 | 302 | 303 | 304 | 305 | DDA
Level 4 | 401 | 402 | 403 | 404 | 405 | Female Change Room | Male Change Room
Level 5 | 501 | 502 | 503 | 504 | 505 | 506 | 507 | 508 | 509 | 510 | 511 | 512
Level 6 | 601 | 602 | 603 | 604 | 605 | 606 | 607 | 608 | 609 | 610 | 611 | 612
Level 7 | 701 | 702 | 703 | 704 | 705 | 706 | 707 | 708 | 709 | 710 | 711 | 712
Level 8 | 801 | 802 | 803 | 804 | 805 | 806 | 807 | 808 | 809 | 810 | 811 | 812
Level 9 | 901 | 902 | 903 | 904 | 905 | 906 | 907 | 908 | 909 | 910 | 911 | 912
Level 10 | 1001 | 1002 | 1003 | 1004 | 1005 | 1006 | 1007 | 1008 | 1009 | 1010 | 1011 | 1012
Level 11 | 1101 | 1102 | 1103 | 1104 | 1105 | 1106 | 1107 | 1108 | 1109 | 1110 | 1111 | 1112
Level 12 | 1201 | 1202 | 1203 | 1204 | 1205 | 1206 | 1207 | 1208 | 1209 | 1210 | 1211
Level 13 | 1301 | 1302 | 1303 | 1304 | 1305 | 1306 | 1307 | 1308 | 1309 | 1310 | 1311
Level 14 | 1401 | 1402