## Sheet1
Type of Input | Input Info | Options for Buttons, Selects, etc.
section | Checklist : Stage's 2 & 3 General - All levels QA
checkpoint | All ridge and hip flashings to be fashioned to ensure both the top and bottom sections are securely fixed, to mitigate any moisture ingress due to lack of fixings to the top and bottom of the flashings
checkpoint | All ridge and hip flashing fixings to be screwed down as per the manufactures specifications
checkpoint | Ensure all ends of valley trays and roofing sheets terminate past the back of the boxed gutter by min. 20mm. Note ensure no roofing underlay is exposed at gutter edge of sheets
checkpoint | All gutter brackets to be assessed and replaced where required, where showing signs of potential contamination that could cause colour coating to bubble and flake off the bracket
checkpoint | All areas of the box gutter section to be true, square and sitting flush with the front of the gutter bracket’s;
checkpoint | All joins in the box gutter section (particularly the top section that is visible) to be finished neatly and touched-up with paint where required. Note this includes any visible silicone to the mitred corners