## matrix
Matrix Name | Dimension | Name | Type / Data Field | Tag 1 | Tag 2
Plastering & Internal Hebel
| Scope |  |  | Site QA
Rows
|  | Building A - Ground Floor | dynamic | Ground Floor | Building A | Site QA
|  | Building A - Level 1 | dynamic | Level 1 | Building A | Site QA
|  | Building A - Level 2 | dynamic | Level 2 | Building A | Site QA
|  | Building A - Level 3 | dynamic | Level 3 | Building A | Site QA
|  | Building A - Level 4 | dynamic | Level 4 | Building A | Site QA
|  | Building A - Level 5 | dynamic | Level 5 | Building A | Site QA
|  | Building B - Ground Floor | dynamic | Ground Floor | Building B | Site QA
|  | Building B - Level 1 | dynamic | Level 1 | Building B | Site QA
|  | Building B - Level 2 | dynamic | Level 2 | Building B | Site QA
|  | Building B - Level 3 | dynamic | Level 3 | Building B | Site QA
|  | Building B - Level 4 | dynamic | Level 4 | Building B | Site QA
|  | Building B - Level 5 | dynamic | Level 5 | Building B | Site QA
Columns
|  | Framing - All frames/studs set out correctly |  | All frames/studs set out correctly | Framing
|  | Framing - All frames plumb & square |  | All frames plumb and square | Framing
|  | Framing - Fix to structural members |  | Fix to structural members | Framing
|  | Framing - All window & sliding door openings are as per plan & line up with above elements |  | All window and sliding door openings are as per plan and line up with above elements. | Framing
|  | Framing - Nogging all installed correctly |  | Nogging all installed correctly | Framing
|  | Framing - Door frames fixing |  | Door frames fixing | Framing
|  | Framing - Studco Supplier inspection |  | Studco Supplier inspection (Provide report to builder) | Framing
|  | Internal Hebel wall - Angle/sarking/top hats in place |  | Angle/sarking/top hats in place | Internal Hebel wall
|  | Internal Hebel wall - Hebel panel alignment |  | Hebel panel alignment | Internal Hebel wall
|  | Internal Hebel wall - Ensure hebel installed plumb & level with adjoining surfaces |  | Ensure hebel installed plumb and level with adjoining surfaces | Internal Hebel wall
|  | Internal Hebel wall - Ensure hebel panels are in full & not cracked |  | Ensure hebel panels are in full and not cracked | Internal Hebel wall
|  | Internal Hebel wall - Ensure control joints installed in accordance with manufacturers specs. & install guide |  | Ensure control joints have been installed in accordance with manufacturers specifications and installation guide | Internal Hebel wall
|  | Internal Hebel wall - Panels finish (patches done) |  | Panels finish (patches done) | Internal Hebel wall
|  | Internal Hebel wall - Fire-rated caulking & sealing |  | Fire-rated caulking and sealing | Internal Hebel wall
|  | Internal Hebel wall - Satisfaction & sign off from CSR inspection |  | Satisfaction and sign off from CSR inspection (Provide report to builder) | Internal Hebel wall
|  | Plasterboard for Walls - Ply nogging |  | Ply nogging | Plasterboard for Walls
|  | Plasterboard for Walls - Rough-in sign off |  | Rough-in sign off | Plasterboard for Walls
|  | Plasterboard for Walls - Insulation installed as per AS/BCA |  | Insulation installed as per AS/BCA | Plasterboard for Walls
|  | Plasterboard for Walls - Correct type of plasterboards & thickness installed as per wall details, project drawings & BCA reqs. |  | Correct type of plasterboards and thickness installed as per wall details, project drawings and BCA requirements | Plasterboard for Walls
|  | Plasterboard for Walls - Villaboard/WR to wet areas ONLY |  | Villaboard/WR to wet areas ONLY | Plasterboard for Walls
|  | Plasterboard for Walls - Plasterboard Lining to be installed as wall set out plan |  | Plasterboard Lining to be installed as wall set out plan | Plasterboard for Walls
|  | Plasterboard for Ceiling - Confirm ceiling height |  | Confirm ceiling height | Plasterboard for Ceiling
|  | Plasterboard for Ceiling - Confirm access panel location |  | Confirm access panel location | Plasterboard for Ceiling
|  | Plasterboard for Ceiling - Ceiling frame work |  | Ceiling frame work | Plasterboard for Ceiling
|  | Plasterboard for Ceiling - Ceiling bulkheads where required |  | Ceiling bulkheads where required | Plasterboard for Ceiling
|  | Plasterboard for Ceiling - Pelmets |  | Pelmets | Plasterboard for Ceiling
|  | Plasterboard for Ceiling - Ceiling insulation as per AS/BCA |  | Ceiling insulation as per AS/BCA | Plasterboard for Ceiling
|  | Plasterboard for Ceiling - Correct type of plasterboards & thickness installed as per wall details, project drawings & BCA reqs. |  | Correct type of plasterboards and thickness installed as per wall details, project drawings and BCA requirements | Plasterboard for Ceiling
|  | Plasterboard for Ceiling - Ceiling plasterboard lining |  | Ceiling plasterboard lining | Plasterboard for Ceiling
|  | Setting & Sanding - Angle/LB/P50 install |  | Angle/LB/P50 install | Setting & Sanding
|  | Setting & Sanding - First coat setting |  | First coat setting | Setting & Sanding
|  | Setting & Sanding - Second coat setting |  | Second coat setting | Setting & Sanding
|  | Setting & Sanding - Final coat setting |  | Final coat setting | Setting & Sanding
|  | Setting & Sanding - Sanding |  | Sanding | Setting & Sanding
|  | Setting & Sanding - patching |  | patching | Setting & Sanding
|  | Setting & Sanding - Defects |  | Defects | Setting & Sanding
|  | Setting & Sanding - Final Inspection |  | Final Inspection | Setting & Sanding
External Hebel Wall
| Scope |  |  | Site QA
Rows
|  | Building A - Ground Floor | dynamic | Ground Floor | Building A | Site QA
|  | Building A - Level 1 | dynamic | Level 1 | Building A | Site QA
|  | Building A - Level 2 | dynamic | Level 2 | Building A | Site QA
|  | Building A - Level 3 | dynamic | Level 3 | Building A | Site QA
|  | Building A - Level 4 | dynamic | Level 4 | Building A | Site QA
|  | Building A - Level 5 | dynamic | Level 5 | Building A | Site QA
|  | Building B - Ground Floor | dynamic | Ground Floor | Building B | Site QA
|  | Building B - Level 1 | dynamic | Level 1 | Building B | Site QA
|  | Building B - Level 2 | dynamic | Level 2 | Building B | Site QA
|  | Building B - Level 3 | dynamic | Level 3 | Building B | Site QA
|  | Building B - Level 4 | dynamic | Level 4 | Building B | Site QA
|  | Building B - Level 5 | dynamic | Level 5 | Building B | Site QA
Columns
|  | Angle/Sarking or RAB Board/Top Hats in place |  | Angle/Sarking or RAB Board/Top Hats in place
|  | Hebel panels alignment |  | Hebel panels alignment
|  | Ensure Hebel PowerPanel finish are as per the finishes shown on project drawings & elevations |  | Ensure Hebel PowerPanel finish are as per the finishes shown on project drawings and elevations
|  | All Sarking/RAB Board has been installed as per manufacturer's recs. |  | All Sarking/RAB Board has been installed as per manufacturer's recommendations
|  | Sarking overlap flashing by min. 150mm |  | Sarking overlap flashing by min. 150mm
|  | Flashing are installed correctly, are continuous & free of any imperfections |  | Flashing are installed correctly, are continuous and free of any imperfections
|  | Ensure Hebel installed plumb & level with adjoining surfaces |  | Ensure Hebel installed plumb and level with adjoining surfaces
|  | Window seal cuts to be neat & consistent |  | Window seal cuts to be neat and consistent
|  | Hebel panel cut treatment reinforcement |  | Hebel panel cut treatment reinforcement
|  | Ensure Hebel panels are in full & not cracked |  | Ensure Hebel panels are in full and not cracked
|  | Ensure on site routing of panels to be perfectly straight & level |  | Ensure on site routing of panels to be perfectly straight and level
|  | Ensure control joints installed in accordance with manufacturer's specs. & install guides |  | Ensure control joints have been installed in accordance with manufacturer's specifications and installation guides
|  | Hebel expansion joins installed & are consistent, including slab junctions |  | Hebel expansion joins have been installed and are consistent, including slab junctions
|  | Weep holes installed correctly & at correct heights & spacing |  | Weep holes have been installed correctly and at correct heights and spacing
|  | All Hebel walls to line up with elements above |  | All Hebel walls to line up with elements above
|  | Panels finish |  | Panels finish (patches done)
|  | Fire-rated caulking & sealing |  | Fire-rated caulking and sealing (junctions should be treated with sealant and backing rod - for both top and bottom junctions)
|  | Satisfaction & sign off from CSR inspection |  | Satisfaction and sign off from CSR inspection (Provide report to builder)