## zres_siteapp_NEW
Id | Type | Name | Values | Prompting Name | Postfix | Resource Id
1897eaa8-9b45-4683-869b-ac604269df48/1 | checklist | Austral Bump Stops |  | Austral Bump Stops
5bbc3e62-b282-4f0b-911b-25ad6e403f69 | section | Pre-Pour Checklist
4358938e-61ef-48db-ba3d-7a50544c256c | checkpoint | Structure
9dd0dda3-ff3a-565a-bc4c-5a592700f239 | textbox | Enter Name
cbbd6400-749e-4b71-bb43-2394cce5de64 | checkpoint | Shop Drawings approved for Works
c68cadc5-7b7a-514f-b0e2-7aaab27bcf49 | textbox | Cast Number
68792eb5-dcb8-5647-b7e5-4c59f3977375 | textbox | Approval date
69618a00-566b-469f-9498-9c1d2ed03e14 | checkpoint | Mould Dimensions are within Shop Drawings Tolerance
cdbf1afb-df9a-5818-b106-85eb4ff2c1cc | note | Length
9e1efb53-a575-58ee-b7cc-cf063839f553 | note | Width
07e178d6-6640-511e-adab-842dcdc4551e | note | Height
443a697b-0d1c-5806-9ffa-84af80338b31 | note | Straightness
59b02657-e5d9-5aa0-804d-734a51ebfbc3 | note | Cross-section
3fee8999-4412-4390-8167-9a8999471dd7 | checkpoint | Mould Surface Checked
f888c592-ce72-5632-9379-de8db6be4744 | note | Cleaned
9a758e11-0e33-5227-b5dd-cd7d1d2f716a | note | Sealed
b9a1fc82-44e0-56ea-b30b-d5a9d39b36cd | note | Oiled - for retaining walls only
91fff3b7-6639-5552-b0f6-7bbd3e3b9222 | note | Chamfers in Place - for retaining walls only
87780297-122e-4e86-ba6d-8ad47795d1ea | checkpoint | Reinforcement in Accordance with Drawings
2cc3bc35-91f9-5831-82d3-0c4aa7a94d9c | note | Reinforcement size
e6cf41cf-a55b-5c51-b85f-f80ada58a0f3 | note | Lap Length
c1f6613d-1ecf-50fc-a99c-5a03a5aefd2b | note | Bar Chairs
7bbf9c71-6d64-5046-aaf1-39098365bb3f | note | Spacings and positioning
de0b7440-c2ba-4158-b989-b619068fcb52 | checkpoint | Detailed welding inspection
fead0e01-e6f5-5d39-9fad-7bb174b72ff9 | note | Welding done in the correct position
7e1b69a1-8cc1-5c03-b2be-90b35d4a657e | note | Distance between weld and reo bend higher than 75mm
ed0786b8-7cec-4737-9385-d9444fe89bc4 | checkpoint | Pipes and openings - Bump Stops only
84b68f74-44a6-59ea-8820-b06558125583 | textbox | 219mm diameter conduit installed in correct position
ba253f17-c5f9-54a7-9a05-c2d637eed018 | textbox | 250mm diameter concrete holes in correct position
190a8cdd-6c22-5189-995a-413c37a762ed | textbox | 44mm diameter holes in correct position
67b510c2-1071-4d01-8547-f78bbf497923 | checkpoint | Detailed inspection of Mould and cage
f7eafdd4-007f-4054-948b-b964e3255d90 | checkpoint | Reinforcement installed in accordance with Drawings
727ddb95-27d7-42fd-b2ee-616e2aaed6de | checkpoint | Cover maintained and within tolerance
01c0afa2-093c-4ec5-bde5-9b78afd6876c | checkpoint | All Lifting Inserts are installed in accordance with Drawings
6f1bc27e-d0b7-5aac-a259-674043486344 | textbox | Lifters
010aaa02-8b97-40aa-9346-b8cd5c652704 | checkpoint | QA Engineer Check Completed by
8013351e-de7f-45b7-a675-82ba5114fa07 | checkpoint | Pre-pour cage/mould inspection (Client Present)
805f1b00-64a5-4418-80d3-563e9e58e868 | section | Supervisor Release
654e5a90-1b0c-4cc3-8fcf-3b36097d67e2 | checkpoint | Supervisor Release to Engineering Team
4d7ab054-e233-4a61-bc1f-311015ebc0df | section | Casting Checklist
777799a2-462f-405a-b767-b2dfbbea1d36 | checkpoint | Casting Information
81fe5018-1367-5e12-8f0a-55fa06b71e90 | textbox | Cast Date
a156a577-734b-486a-acfb-f0d63f4d41c9 | checkpoint | Concrete Delivery Dockets
40d33721-4624-52df-a2cf-5d268fe67e41 | textbox | Concrete Delivery Dockets (list all)
91a5d890-684f-4e06-9af8-7c885d86056e | checkpoint | Total Concrete Volume
dfed2669-f5d5-5129-8b1d-5e92de695122 | textbox | Volume (m3)
d6104c44-340a-44fe-926a-7f22a54e5327 | checkpoint | Mix Design Verified
efcd51ea-cf75-51aa-b4d0-9ae81cd3da49 | textbox | Specify mix used
81f98795-10dd-48cd-8947-0255596561bb | checkpoint | Ambient Temperature within Limits
3c98cacf-5eee-52ec-8d05-b2fea184c938 | note | max 45°C
03f1e579-8931-4ff5-a92e-ea9b75e195b4 | checkpoint | Concrete Temperature
06f1ef00-9998-5173-9013-58de9825ee01 | note | max 35°C
e1934445-cb07-4c22-aa5d-f3058c68733c | checkpoint | Slump within Allowable Tolerance (S50 mix 180+/-40, S65 mix 650+/-100) (Tested 1st truck, 10m3 and 25m3)
0d0628a7-8e9c-53f2-a4cf-5ad87020fbc5 | textbox | Slump (list all)
e2a34489-8588-4949-8c9e-6e1563307f4f | checkpoint | Trucks Tested for strength
3d1a3860-e8e6-52f3-aec4-b9f2035999a1 | textbox | Test Report Reference Number (list all)
9d375d5b-f820-4345-87a5-158f18a6b5ba | checkpoint | Time Lag Between Trucks not exceeded 20 minutes
0832c0f9-3460-4838-81bc-5b5fee2a668a | checkpoint | Travel time less than 45 min
a20c46ff-f423-4a46-9ddc-12fc7f20879a | checkpoint | Concrete Placed within allowable time from Batching Plant, not exceeding 90 minutes
405c9d61-079c-4117-8edf-c0038ffe88c2 | checkpoint | No Free Fall During Pour (not more than 2 metres from ground)
8b4b0614-8b77-44fb-a857-12343b9a4cf3 | checkpoint | Required Finish Applied as per Drawings
dc9fea58-18ce-429d-a674-dcbb575ccfdd | checkpoint | Retarders applied on Green Cut areas as shown in drawings
e5524fae-fc16-4099-a4af-c22b88f9f42a | checkpoint | Concrete Covered Overnight
6ceffd24-2418-4d83-9e1a-5845ca15dbd5 | checkpoint | Cylinders Stored next to Bed
a3756556-0e9b-4c87-8b3e-1068be10e8b8 | section | Stripping Checklist
2ca0462b-8ff5-458f-a8c8-dee5d3baa246 | checkpoint | Structure
39c22176-98a4-57d5-bf8d-ab9da6898a91 | textbox | Enter Name
0fe08fb7-fc7d-4e87-8051-28648d263a95 | checkpoint | Date Stripped
e60e705f-d589-52ee-86e5-ef8c6dc94cbc | textbox | Enter Date
a921f8b4-8953-411d-b45a-2fdaebb67563 | checkpoint | Concrete Cylinders Crushed and Checked for stripping/lifting strength
1334a9e4-b2d0-5e92-83d6-a6fcc00b0ab9 | note | Conversion KN to MPa = Reading / 7.851
71c67487-113f-5fd7-97fd-451aa0fcc13d | note | Stripping strength 35 MPa for Bump Stops and 25MPa for Retaining Walls
767fa409-193b-5430-9bc0-1f7454c8dde7 | textbox | Stripping Strength
487ee720-a475-4b84-925e-9adf8ae54123 | signoff | HOLD POINT FOR CLIENT TO SIGN OFF
d95b923b-5c19-418c-8203-f35a44a4b73c | checkpoint | Lifting Strength Achieved
99d2d753-1059-576e-8f39-788aca0e35d2 | note | Lifting strength required - 35 MPa/25MPa
24d8e10c-3caa-53f1-a6e1-808703bf5d88 | textbox | Specify strength at time of lifting
fd9efe30-58c7-4462-b790-935bdb711bff | checkpoint | Lifted and Handled as per Drawings
c521cb64-2cb0-4f75-967a-564f4cc867c5 | checkpoint | Product Clearly Labelled
947496a3-41bb-4476-80f6-fef1f0caef57 | checkpoint | Storage as per Approved Temporary Works Drawings
e79fe80c-b931-4274-8958-8e4388671dba | checkpoint | Product Dimensions Achieved and are within Specified Tolerance
1172497c-666d-584e-b7a2-cf1a02af1f0d | note | Length
288ecde9-0eec-5f02-986e-b1732ae59381 | note | Width
027ec65c-7742-551d-acf4-1c8cba005747 | note | Height
713cbc60-fddd-550b-8d06-f85fac5ded69 | note | Straightness
81470ab0-b23a-5875-bd3b-36910b03d162 | note | Cross-section
16e98570-6374-4da2-aea0-9f57e28d2776 | checkpoint | Specified Finish Achieved
1c26e6f1-ce7a-4b82-8395-d8046eead094 | checkpoint | Cast-in Items are all in Place and within Specified Tolerance
60ea849a-2e18-58d2-aee4-cafbf2f79b79 | textbox | Lifters
8f38901f-4b5c-4af6-95a7-5ddfb72b7ed6 | checkpoint | Post-Pour Works Completed (As Required)
80950c06-11b4-5f82-a9ec-2b689a19d468 | textbox | Lifters are cleaned
1bd7566a-d56f-5dde-9e5c-b5134f6dc41e | textbox | All Miscellaneous Items are Completed
8186e90a-4a4a-5242-b281-00b8f3145c18 | textbox | Bottom surface clear from tie wire (Attach Pictures)
421ad859-4c96-446e-adea-78ef66540679 | section | Any Defect Identified
b4ed0067-727b-4808-8386-ba4d66b114c1 | checkpoint | Punchlist Completed
f4332887-bcb0-4256-b838-baa7d95f6805 | checkpoint | Repairs Required (if applicable)
a7dbeab4-302b-4e96-bdaa-a781a6e28456 | checkpoint | Repairs Completed as per approved WMS (if applicable)
0e63be85-01aa-478f-bedc-894cb0463c33 | checkpoint | Crack Map Completed (if applicable)
952669f6-b369-460e-84e3-67c044d1f2b4 | checkpoint | Any NCR Required (if applicable)
fa3ab0cd-6dff-494b-8fbf-51cdc31cbb50 | checkpoint | NCR Approved by Client and Repairs Completed (if applicable)
3fffdd15-d42d-414f-b676-f4cd44074e4f | section | As-Built Drawings
f48b2989-532f-4a5a-a5db-d8df9459a067 | checkpoint | As-Built Drawings Completed, Stamped and Attached
63609869-242e-42cd-87cd-95114c627780 | section | Concrete Strength Test Report
ab7d0b11-afb8-49fd-8671-55e7df5fcc66 | checkpoint | Concrete Strength Test Report Received
67cc64ff-ab3b-51d9-9d6f-a5b15630ad6d | textbox | Concrete Test Report
e8600b39-fc7e-5ba4-8b30-3c6533b7c3ee | textbox | 7 Day Strength (List all)
65ae9979-dd90-5347-a77a-c653c093cd7c | textbox | 28 Day Strength (List all)
ee12f895-4168-5b34-9219-b686e60416b1 | textbox | 56 Day Strength (List all)
f3778e2c-b6df-47ba-80ed-ade7913793ee | section | Transportation Requirements
543ea2c8-f7aa-4308-96a9-4e2dd689ac3a | checkpoint | Certificate of Conformance
8eea461d-7471-4be3-a5ef-e633c8283704 | checkpoint | Inspection Release Certificate
dad25ae2-2861-4a96-833c-2d26428291d3 | checkpoint | Punchlist signed copy
c5ce1629-7b0f-4250-b51a-31e66be048f2 | checkpoint | Delivery Notes
21887243-0fc5-4122-97de-188a96e00d01 | checkpoint | Delivery Docket
2826ed4c-ebfd-4689-8d25-5a1fea84e0b4 | section | Final Acceptance
8acf39de-2341-49d0-8392-9250ba1b48fb | checkpoint | Completed by
e7e996c7-9123-40de-bc8a-3df502c8af04 | checkpoint | Reviewed by
18744f5a-4ecc-4a4e-b65a-5353b507875a | checkpoint | Client Representative (if applicable)