## Breakdown
Keith Park - Russel Gordon Contracting
QA
|  | B01 Ramp | Prepopulate | ST - S - Blockwork
|  | Completion docs | Prepopulate | CST - S - Completion Documents

## Checklist
checklist-flat | ST - S - Blockwork
checkpoint | Grids available for reference and base of wall marked accurately, RL reference/top of wall (TOW) confirmed
checkpoint | Base of wall in correct location
checkpoint | Horizontal reinforcing installed correctly (centres/ size / splicing etc)
checkpoint | Ties / Control joints installed as required
checkpoint | Vertical reinforcing installed as required with appropriate splice
checkpoint | Openings checked and correct - location, height and width
checkpoint | Washouts correct/openings covered correctly and wall braced adequately (if required)
checkpoint | Wall built within tolerance - straight, level and to the correct height (Approval to pour)
checkpoint | Concrete specifications checked and correct
checkpoint | All blocks filled to correct height
checkpoint | Starter bars in centre of block if applicable
checkpoint | Blockwork wall(s) complete to required specification
checkpoint | Inspections completed and issued to Foreman
holdpoint | CLICK AND SEND EMAIL TO FOREMAN TO SIGN FOR RECEIPT OF THE INSPECTION RESULTS
checklist-flat | CST - S - Completion Documents
checkpoint | All relevant Compliance Documentation completed and attached above
bool | Any Additional Compliance Documentation (Required under Section C and by Consultants) - Completed and Attached
label | Do not select "Pass" HERE until all requirements have been marked as "Yes" & attached or you have selected "N/A"
holdpoint | Request Signoff
checkpoint | Inspections completed and issued to Foreman
holdpoint | CLICK AND SEND EMAIL TO FOREMAN TO SIGN FOR RECEIPT OF THE INSPECTION RESULTS