## Resources
Rich Type | Id | Warnings | type | name | values | prefix | postfix | Usage Count | User Addable | Template Name | Template Id
checklist-flat |  |  | checklist | ST - S - Sikalastic |  |  |  |  | Yes | ST - S - Sikalastic | 0a7914f9-ca2c-45a3-bfac-34a6533f3d57
checkpoint-status |  |  | checkpoint | Any damage to structure repaired
checkpoint-status |  |  | checkpoint | Concrete free of lumps and laitance
text | 777be350-a0e6-5c4b-b28c-f0e594eb4bf0 |  | textbox | Cleaning Method:
text | 3da7b3e0-a11a-51b6-917e-31c39ef277e2 |  | textbox | Weather Conditions:
text | ecf0f02a-8f27-50c5-a70e-a9b5a85e2c8a |  | textbox | Ambient temperature at the start of the work day:
text | 817aff2a-4deb-5703-b0e2-ff1688d1de9f |  | textbox | Ambient temperature at the end of the work day:
checkpoint-status |  |  | checkpoint | Is the substrate temperature 3 degrees above dew point?
text | 5d41cc54-8228-53ad-bf7c-bdddac3990ec |  | textbox | Please state substrate temperature:
checkpoint-status |  |  | checkpoint | No free standing water on substrate
checkpoint-status |  |  | checkpoint | Surfaces to be bonded and cleaned, free of dust and contaminants
checkpoint-status |  |  | checkpoint | Sika Batch number
text | 946b6190-6d1d-5d6a-98ed-4f79f0ea868d |  | textbox | Detail area completed on site
checklist-flat |  |  | checklist | F - S - Pre Commencement Checks |  |  |  |  | Yes | F - S - Pre Commencement Checks | 0f2c6628-bbcf-4aae-98f5-e155c57138fa
checkpoint-status |  |  | checkpoint | Quality Management Plan Completed, Agreed & Attached
checkpoint-status |  |  | checkpoint | Inspection & Test Plan Completed, Agreed & Attached
checkpoint-status |  |  | checkpoint | Relevant Breakdown & Checklists Setup on Conqa & Reviewed by Main Contractor
checkpoint-status |  |  | checkpoint | Conqa Setup & Project Team Trained & Given Access
checkpoint-status |  |  | checkpoint | Review Access Granted to Main Contractor & Relevant Parties
checkpoint-status |  |  | checkpoint | Matrix/Insights Setup (if required)
checklist-flat |  |  | checklist | Variation Details - |  |  |  |  | Yes | Add Variation | 1aebadb6-ea7c-48f2-9bde-a87894137d52
checkpoint-status |  |  | checkpoint | Variation Details Approved
text | 28d26279-c304-4689-8317-1deb797dc8fe |  | textbox | Reference/Drawing/Instruction Number
text | 2247155b-6de8-434c-a1e1-058d724a6a62 |  | textbox | Variation Area
text | ae7fc046-dca9-4fab-98f8-374caeb044ec |  | textbox | Materials & labour breakdown
holdpoint |  | Invalid dependant | signoff | Request Variation Acknowledgement
checkpoint-status |  |  | checkpoint | Variation Completed
holdpoint |  | Invalid dependant | signoff | Request Variation Signoff
checklist-flat |  |  | checklist | ST - S - Bentonite |  |  |  |  | Yes | ST - S - Bentonite | 314eb864-08c4-41a9-922a-77410b0a646b
checkpoint-status |  |  | checkpoint | Area Confirmed and in acceptable condition
text | d366a113-bac8-5001-8908-f3f09b22495b |  | textbox | Names of Applicators
checkpoint-status |  |  | checkpoint | Substrate applied correctly
checkpoint-status |  |  | checkpoint | Joints are overlapped correctly
checkpoint-status |  |  | checkpoint | All pipe penetrations sealed correctly
checkpoint-status |  |  | checkpoint | Protection board is the correct material and fitted properly
checklist-sectioned |  |  | checklist | Sarnafil - Decks |  |  |  |  | Yes | Sarnafil - Decks | 3760fea8-a5e9-4dec-ae64-bda6a5f89411
checkpoint-group |  |  | section | Area Prep
checkpoint-status |  |  | checkpoint | Area clean and accessible (attach photo)
checkpoint-status |  |  | checkpoint | Concrete screeded
checkpoint-status |  |  | checkpoint | Correct Falls
checkpoint-group |  |  | section | Application QA
checkpoint-status |  |  | checkpoint | Sarnafils drops installed
checkpoint-status |  |  | checkpoint | Ring clamps on site
checkpoint-status |  |  | checkpoint | All openings electronically checked
checkpoint-status |  |  | checkpoint | Deck protected
checkpoint-group |  |  | section | Handover
checkpoint-status |  |  | checkpoint | Attach general site comments and photos
checkpoint-status |  |  | checkpoint | Work completed as per spec and area left neat and tidy
holdpoint |  |  | signoff | Main Contractor Signoff
checklist-flat |  |  | checklist | ST - S - Bentonite |  |  |  |  | Yes | B07 - ST - S - Bentonite | 4ecaf3cb-1b5c-4768-a2e4-e3e2ce887b8b
checkpoint-status |  |  | checkpoint | Area Confirmed and in acceptable condition
text | 3e8dc942-2a33-5a6b-85b0-64abbf5ac0a0 |  | textbox | Names of Applicators
checkpoint-status |  |  | checkpoint | Substrate applied correctly
checkpoint-status |  |  | checkpoint | Joints are overlapped correctly
checkpoint-status |  |  | checkpoint | All pipe penetrations sealed correctly
checkpoint-status |  |  | checkpoint | Protection board is the correct material and fitted properly
checkpoint-status |  |  | checkpoint | Inspections completed and issued to Foreman
holdpoint |  |  | signoff | CLICK AND SEND EMAIL TO FOREMAN TO SIGN FOR RECEIPT OF THE INSPECTION RESULTS
checklist-flat |  |  | checklist | Sikadur Combiflex - |  |  |  |  | Yes | Add Sikadur Combiflex | 52222cf1-d54e-46f5-9413-f56fb912b176
checkpoint-status |  |  | checkpoint | Date
text | 6663fc2c-9bb6-4293-9ac7-2eb3ec9bdae4 |  | textbox
checkpoint-status |  |  | checkpoint | Applicators
text | b3a6732a-59e4-4779-9e0f-6bc9de347b45 |  | textbox
checkpoint-status |  |  | checkpoint | Area
text | 52ea5223-1af3-4ee5-b127-ca3fba7943b2 |  | textbox
checkpoint-status |  |  | checkpoint | Surface and preparation completed
text | 7bf091c6-1522-4031-8241-0ceb8de2992f |  | textbox
checkpoint-status |  |  | checkpoint | Method of Preparing joints or cracks
text | 62f6daa3-082f-47a7-a73d-9519b92b0e38 |  | textbox
checkpoint-status |  |  | checkpoint | Hypalon tape used type and length
text | cc39d894-02f8-4a28-8dfb-9c6feb8aeee2 |  | textbox
checkpoint-status |  |  | checkpoint | Sikadur 31 number of units and last 6 digits of batch number
text | c343f576-2cb5-4a85-80a5-5f63d03508f5 |  | textbox
checkpoint-status |  |  | checkpoint | Weather conditions (degrees )
text | 40785c57-4ada-4a00-9aa3-26dac966f9bc |  | textbox
checkpoint-status |  |  | checkpoint | Surface Temperature (degrees)
text | da6f4666-d935-4fd4-bdd1-536b9b0899c1 |  | textbox
checklist-flat |  |  | checklist | AR250 Waterbar |  |  |  |  | Yes | AR250 Waterbar | 52e243f0-c80c-4181-96a4-2119280d5ade
checkpoint-status |  |  | checkpoint | Area/ Section installed
checkpoint-status |  |  | checkpoint | AR250 Waterbar installed and Checked against Survey Points
checkpoint-status |  |  | checkpoint | All Welds visually Checked
checkpoint-status |  |  | checkpoint | Method of Fixing
text | bb9117b9-63bd-436a-a179-1bc6ef83b54d |  | textbox
checkpoint-status |  |  | checkpoint | Signed off as completed
checklist-flat |  |  | checklist | CST - S - Completion Documents |  |  |  |  | Yes | CST - S - Completion Documents | 59469508-ef41-4c59-bebd-b01a55c934c6
checkpoint-status |  |  | checkpoint | All relevant Compliance Documentation completed and attached above
boolean | 03176c73-f17b-5070-a89d-2f7050fdaaa1 |  | tickbox | Any Additional Compliance Documentation (Required under Section C and by Consultants) - Completed and Attached
label | 1b9ce955-ec04-5128-9b72-b5cd12b9829a |  | note | Do not select "Pass" HERE until all requirements have been marked as "Yes" & attached or you have selected "N/A"
holdpoint |  |  | signoff | Request Signoff
checklist-sectioned |  |  | checklist | ST - S - Sarnafil |  |  |  |  | Yes | ST - S - Sarnafil | 5ef1afb6-7f10-490a-a58f-625fcb792aad
checkpoint-group |  |  | section | Sarnafil perimeter
checkpoint-status |  |  | checkpoint | Area clean and accessible
checkpoint-status |  |  | checkpoint | Concrete Ground
checkpoint-status |  |  | checkpoint | Edges Bevelled
checkpoint-status |  |  | checkpoint | Concrete in acceptible condition
text | fdc0c221-9bb5-5614-93f8-958a8756e6c8 |  | textbox | Last 6 digits of batch number
checkpoint-status |  |  | checkpoint | RAB boards installed
checkpoint-status |  |  | checkpoint | Sikalastic 152 applied
checkpoint-status |  |  | checkpoint | Area left tidy and accessible, and signed off
checkpoint-group |  |  | section | Sarnafil Decks
checkpoint-status |  |  | checkpoint | Area clean and accessible
checkpoint-status |  |  | checkpoint | Concrete Screeded
checkpoint-status |  |  | checkpoint | Correct Falls
checkpoint-status |  |  | checkpoint | Sarnafils drops installed
checkpoint-status |  |  | checkpoint | Ring clamps on site
checkpoint-status |  |  | checkpoint | All openings electronically checked
checkpoint-status |  |  | checkpoint | Deck protected
checkpoint-status |  |  | checkpoint | Area left tidy and accessible, and signed off
checkpoint-group |  |  | section | Electronic Testing
checkpoint-status |  |  | checkpoint | Area on site testing
checkpoint-status |  |  | checkpoint | Electronic tested
checklist-flat |  |  | checklist | Electronic testing - |  |  |  |  | Yes | Add Electronic Testing Checklist | 63393add-bccf-446e-af53-d4e75deb2d4d
checkpoint-status |  |  | checkpoint | Area on site testing
text | fc000f28-2183-4451-9b75-6d74de5ada0e |  | textbox
checkpoint-status |  |  | checkpoint | Electronic tested
text | ba8f2c53-3965-4535-9ca6-51e6a22d1bf3 |  | textbox
checkpoint-status |  |  | checkpoint | Any remedial work required
text | cd1a3db6-eeaa-4de6-9214-90557f61de59 |  | textbox
checkpoint-status |  |  | checkpoint | Retest if required
text | 87591e63-7bfa-430e-9389-40563ca94074 |  | textbox
checklist-flat |  |  | checklist | QA - Epoxy checklist |  |  |  |  | Yes | QA - Epoxy checklist | 64d6e133-2fba-4be4-85b7-2dac190f3671
checkpoint-status |  |  | checkpoint | Area on site
checkpoint-status |  |  | checkpoint | Applicators
checkpoint-status |  |  | checkpoint | Surface and preparation completed
checkpoint-status |  |  | checkpoint | Method of preparing joints or cracks
checkpoint-status |  |  | checkpoint | Hypaion tape used, type and length
checkpoint-status |  |  | checkpoint | Sikadur 31 number of units and last 6 digits of batch number
checkpoint-status |  |  | checkpoint | Weather conditions and temperature in Celsius
checkpoint-status |  |  | checkpoint | Surface temperature in Celsius
checklist-flat |  |  | checklist | Sikalastic 152 - |  |  |  |  | Yes | Add Sikalastic 152 Checklist | 65d36872-cf2f-4391-9586-16f9c86b99bf
checkpoint-status |  |  | checkpoint | Has any damaged to the structure been repaired
text | 42618bcc-4ce2-429b-a0ee-23c82d8e7c34 |  | textbox
checkpoint-status |  |  | checkpoint | Has the concrete got any lumps or laitance on it
text | c4231849-0edd-4088-a076-fce3513108ff |  | textbox
checkpoint-status |  |  | checkpoint | Cleaning Method
text | fa4d0427-4567-4825-b946-1e060572ee9f |  | textbox
checkpoint-status |  |  | checkpoint | Weather Conditions
text | 297309eb-1dc2-4dd4-b8d3-e8b454b418c9 |  | textbox
checkpoint-status |  |  | checkpoint | Ambient temperature at the start of the workday
text | 8812fb83-14f6-41ee-bdbc-991386951a48 |  | textbox
checkpoint-status |  |  | checkpoint | Ambient temperature at the end of the workday
text | 3a1c3b50-d2a4-4dff-940a-52e3763baae8 |  | textbox
checkpoint-status |  |  | checkpoint | Is the substrate temperature 3 degrees above due point please state substrate temperature
text | 24f4f636-7787-4197-901e-fda7a80316a1 |  | textbox
checkpoint-status |  |  | checkpoint | Is the free standing water on the substrate
checkpoint-status |  |  | checkpoint | Has the waterproofing been cleaned between coats
checkpoint-status |  |  | checkpoint | Is there any dust or other contaminants present
checkpoint-status |  |  | checkpoint | Sika Batch number please photograph
checkpoint-status |  |  | checkpoint | Detail area completed on site
checklist-flat |  |  | checklist | ST - S - Bentonite |  |  |  |  | Yes | ST - S - Bentonite | 6697fc8e-93d1-42bf-811b-43697ad619c2
checkpoint-status |  |  | checkpoint | Area Confirmed and in acceptable condition
text | ffc102c2-e8ac-569e-b5ef-cef55c0b0136 |  | textbox | Names of Applicators
checkpoint-status |  |  | checkpoint | Substrate applied correctly
checkpoint-status |  |  | checkpoint | Joints are overlapped correctly
checkpoint-status |  |  | checkpoint | All pipe penetrations sealed correctly
checkpoint-status |  |  | checkpoint | Protection board is the correct material and fitted properly
checkpoint-status |  |  | checkpoint | Inspections completed and issued to Foreman
holdpoint |  |  | signoff | CLICK AND SEND EMAIL TO FOREMAN TO SIGN FOR RECEIPT OF THE INSPECTION RESULTS
checklist-flat |  |  | checklist | ST - S - Epoxy |  |  |  |  | Yes | ST - S - Epoxy | 7c7dd532-d5e1-4afd-929f-bd0116a41161
checkpoint-status |  |  | checkpoint | Applicators
text | 4a4a40ef-25e4-5bf5-aa9e-da3ebb20fe3c |  | textbox | Area:
checkpoint-status |  |  | checkpoint | Surface and preparation completed
checkpoint-status |  |  | checkpoint | Method of preparing joints or cracks
checkpoint-status |  |  | checkpoint | Hypalon tape used, type and strength
checkpoint-status |  |  | checkpoint | Sikadur 31 number of units and last 6 digits of batch number (Attach confirmation Photo)
checkpoint-status |  |  | checkpoint | Weather and Temperature recorded
text | 4bd281f4-320e-5b65-b58d-2ae743bf5749 |  | textbox | Weather conditions and temperature in Celsius
checkpoint-status |  |  | checkpoint | Surface temperature recorded
text | 7076e740-e3f6-5f07-99fd-8a1ec068688f |  | textbox | Surface temperature in Celsius
checkpoint-status |  |  | checkpoint | Sarnafil Roof
checklist-flat |  |  | checklist | Bentonite QA |  |  |  |  | Yes | Add Bentonite QA | 8b9ac1aa-e1c6-4bd8-a565-20512ad329bf
checkpoint-status |  |  | checkpoint | Area on site
text | 8593c5eb-6eb4-422d-9761-a16b3731b9d6 |  | textbox
checkpoint-status |  |  | checkpoint | Applicators
text | fa0b82d3-998d-4317-b58c-57fb055785db |  | textbox
checkpoint-status |  |  | checkpoint | Substrate
text | 58b92d65-9f27-43ab-96a1-56ce9f8b6685 |  | textbox
checkpoint-status |  |  | checkpoint | Surface prep if any required
text | 2dddf6ff-4be1-4712-8ff7-f75f112dac7b |  | textbox
checkpoint-status |  |  | checkpoint | Method of preparing joints
text | 6f3260c8-5f89-4685-8e0a-f62b297e4ca9 |  | textbox
checkpoint-status |  |  | checkpoint | Method opf preparing pipe penetrations
text | ba447b59-1563-4c29-b987-821317bef5d9 |  | textbox
checkpoint-status |  |  | checkpoint | Protection board
text | a9d24191-1af5-445f-8a22-5ba5f24beb7a |  | textbox
checklist-flat |  |  | checklist | QA - Handover checklist |  |  |  |  | Yes | QA - Handover checklist | 9778fca9-d53b-4275-b40c-9148b9fbe225
checkpoint-status |  |  | checkpoint | Attach general site comments and photos
checkpoint-status |  |  | checkpoint | Work completed as per spec and area left neat and tidy
holdpoint |  |  | signoff | Main Contractor Signoff
checklist-flat |  |  | checklist | Pre Commencement Checks |  |  |  |  | Yes | Pre Commencement Checks | 9b5e0bb1-d76e-438d-94e0-674fe998e85b
checkpoint-status |  |  | checkpoint | Quality Management Plan Completed, Agreed & Attached
checkpoint-status |  |  | checkpoint | Inspection & Test Plan Completed, Agreed & Attached
checkpoint-status |  |  | checkpoint | Relevant Breakdown & Checklists Setup on Conqa & Reviewed by Main Contractor
checkpoint-status |  |  | checkpoint | Conqa Setup & Project Team Trained & Given Access
checkpoint-status |  |  | checkpoint | Review Access Granted to Main Contractor & Relevant Parties
checkpoint-status |  |  | checkpoint | Matrix/Insights Setup (if required)
checklist-flat |  |  | checklist | Waterstop |  |  |  |  | Yes | QA - Waterstop | 9b802ed1-9948-433b-bc88-93e5e3c484c4
checkpoint-status |  |  | checkpoint | Area being inspected
checkpoint-status |  |  | checkpoint | Types of Swellable being re-inspected
checkpoint-status |  |  | checkpoint | Length of time since the Fuko/Waterstops have been installed
checkpoint-status |  |  | checkpoint | Final waterproofing system check
checkpoint-status |  |  | checkpoint | Check for any damage physical or water
checkpoint-status |  |  | checkpoint | Is there any remedial work required
checkpoint-status |  |  | checkpoint | Inspect remedial work if required
checkpoint-status |  |  | checkpoint | Final Sign Off
checklist-flat |  |  | checklist | F - S - Sealant QA |  |  |  |  | Yes | F - S - Sealant QA | a38eeb35-5cf8-44ff-94af-acafaee09c23
checkpoint-status |  |  | checkpoint | Date
checkpoint-status |  |  | checkpoint | Area
checkpoint-status |  |  | checkpoint | Installer
checkpoint-status |  |  | checkpoint | Sika Specification (if any)
checkpoint-status |  |  | checkpoint | Substrate
checkpoint-status |  |  | checkpoint | Sika Products used last 6 digits of batch number
checkpoint-status |  |  | checkpoint | Method of substrate preparation (eg grinding, abrading, drying etc)
checkpoint-status |  |  | checkpoint | Sika Cleaner / Primer used
checkpoint-status |  |  | checkpoint | Joint dimmensions width x depth
checkpoint-status |  |  | checkpoint | Weather Conditions
checklist-sectioned |  |  | checklist | Sarnafil Perimeter |  |  |  |  | Yes | Sarnafil Perimeter | a6c66954-5897-48b7-805f-e1f3a3d458e2
checkpoint-group |  |  | section | Area Prep
checkpoint-status |  |  | checkpoint | Area clean and accessible (attach photo)
checkpoint-status |  |  | checkpoint | Concrete ground
checkpoint-status |  |  | checkpoint | Edges bevelled
checkpoint-status |  |  | checkpoint | Concrete in acceptable condition, dry and free from dust and other contaminants
checkpoint-group |  |  | section | Application QA
checkpoint-status |  |  | checkpoint | Sika Products used last 6 digits of batch number (attach photo)
checkpoint-status |  |  | checkpoint | Rav boards installed
text | 70ef36f9-d0ca-4413-8021-db3ba95e0fa6 |  | textbox | 152 required
checkpoint-group |  |  | section | Handover
checkpoint-status |  |  | checkpoint | Attach general site comments and photos
checkpoint-status |  |  | checkpoint | Work completed as per spec and area left neat and tidy
holdpoint |  |  | signoff | Main Contractor Signoff
checklist-flat |  |  | checklist | F - S - Precast Fire Joint Sealant |  |  |  |  | Yes | F - S - Precast Fire Joint Sealant | ae8c49a0-4f87-40df-a3e5-b4be18070a64
checkpoint-status |  |  | checkpoint | Details
text | 32fd5079-6215-5f1f-8908-2fb86f79492c |  | textbox | Date:
text | 25043af2-4a49-507d-9b38-b27eed159801 |  | textbox | Area:
text | 59fb9b99-0af2-5253-a247-0427dc098533 |  | textbox | Installer:
text | 1932b65d-b4f9-54d5-9940-8cb1887ab97e |  | textbox | Weather Conditions:
text | 53b7b0df-8bb4-5964-bc88-139b85f6a787 |  | textbox | Sika Specification (if any)
text | fa6738ea-5321-5099-8192-bf92beab329a |  | textbox | Joint dimensions width x depth
checkpoint-status |  |  | checkpoint | Substrate
checkpoint-status |  |  | checkpoint | Sika products used last 6 digits of Batch number
checkpoint-status |  |  | checkpoint | Method of substrate preparation (e.g. grinding, abrading, drying etc
checkpoint-status |  |  | checkpoint | Sika cleaner / primer used
checklist-flat |  |  | checklist | QA - Area Prep checklist |  |  |  |  | Yes | QA - Area Prep checklist | b3371e90-dc73-4e48-b102-8bf2607c1743
checkpoint-status |  |  | checkpoint | Area clean and accessible (attach photo)
checkpoint-status |  |  | checkpoint | Concrete ground
checkpoint-status |  |  | checkpoint | Edges bevelled
checkpoint-status |  |  | checkpoint | Concrete in acceptable condition, dry and free from dust and other contaminants
checklist-flat |  |  | checklist | F - S - Waterstops |  |  |  |  | Yes | F - S - Waterstops | b3debc8b-f8bf-4292-bc43-ff68cf4e31de
checkpoint-status |  |  | checkpoint | Area being inspected
checkpoint-status |  |  | checkpoint | Types of Swellable being re-inspected
checkpoint-status |  |  | checkpoint | length of time since the waterstops have been installed
checkpoint-status |  |  | checkpoint | final waterproofing system check
checkpoint-status |  |  | checkpoint | check for any damage, physical or water
checkpoint-status |  |  | checkpoint | Is there any remedial work required
checkpoint-status |  |  | checkpoint | inspect remedial work if required
checkpoint-status |  |  | checkpoint | Inspections completed and issued to Foreman
holdpoint |  |  | signoff | CLICK AND SEND EMAIL TO FOREMAN TO SIGN FOR RECEIPT OF THE INSPECTION RESULTS
checklist-flat |  |  | checklist | QA - Application QA checklist |  |  |  |  | Yes | QA - Application QA checklist | bbd679e5-390f-487a-9ed0-a26d0481428a
checkpoint-status |  |  | checkpoint | Sika Products used last 6 digits of batch number (attach photo)
checkpoint-status |  |  | checkpoint | Rav boards installed
checklist-flat |  |  | checklist | Sealant QA - |  |  |  |  | Yes | Add Sealant QA | d2d066b7-0f2e-4d6a-85f8-4b8e9c11b326
checkpoint-status |  |  | checkpoint | Date
text | af69ce2f-1e22-4326-ba9e-95b82ae1f4c3 |  | textbox
checkpoint-status |  |  | checkpoint | Area
text | 7c4a6cb1-cb9b-4af1-822b-372f27540b93 |  | textbox
checkpoint-status |  |  | checkpoint | Installer
text | 140658ff-041a-4dbc-8fea-09312a437cca |  | textbox
checkpoint-status |  |  | checkpoint | Sika Specification (if any)
text | 03928db3-d124-496c-9dca-6f6ef32503ba |  | textbox
checkpoint-status |  |  | checkpoint | Substrate
text | 7cff650f-9989-4ff5-9a2b-5fb37de4b9c4 |  | textbox
checkpoint-status |  |  | checkpoint | Sika Products used last 6 digits of batch number
text | 0434d927-932a-4968-a9c9-ac415a22a687 |  | textbox
checkpoint-status |  |  | checkpoint | Method of substrate preparation (eg grinding, abrading, drying etc)
text | 2d82dda7-c845-4403-a3d9-6019f0f5e314 |  | textbox
checkpoint-status |  |  | checkpoint | Sika Cleaner / Primer used
text | 55d45819-d4a3-4bd4-b673-48625ebfe44f |  | textbox
checkpoint-status |  |  | checkpoint | Joint dimmensions width x depth
text | 4fd8d820-9be5-43fe-b554-75aca60cd068 |  | textbox
checkpoint-status |  |  | checkpoint | Weather Conditions
text | 4db19005-6486-44c5-abda-40eade2ef495 |  | textbox
checklist-flat |  |  | checklist | F - S - Waterstops |  |  |  |  | Yes | B07 - F - S - Waterstops | dc2cff80-ec91-4ff5-9bb0-d95e73526a85
checkpoint-status |  |  | checkpoint | Area being inspected
checkpoint-status |  |  | checkpoint | Types of Swellable being re-inspected
checkpoint-status |  |  | checkpoint | length of time since the waterstops have been installed
checkpoint-status |  |  | checkpoint | final waterproofing system check
checkpoint-status |  |  | checkpoint | check for any damage, physical or water
checkpoint-status |  |  | checkpoint | Is there any remedial work required
checkpoint-status |  |  | checkpoint | inspect remedial work if required
checkpoint-status |  |  | checkpoint | Inspections completed and issued to Foreman
holdpoint |  |  | signoff | CLICK AND SEND EMAIL TO FOREMAN TO SIGN FOR RECEIPT OF THE INSPECTION RESULTS
checklist-flat |  |  | checklist | CST - S - Completion Documents |  |  |  |  | Yes | CST - S - Completion Documents | dd1f7592-d626-479d-b514-af65357a679a
checkpoint-status |  |  | checkpoint | All relevant Compliance Documentation completed and attached above
boolean | 255c683d-d679-5593-b402-5469ccb69b6e |  | tickbox | Any Additional Compliance Documentation (Required under Section C and by Consultants) - Completed and Attached
label | ad5b8d89-2624-559d-be3e-6143395e9c97 |  | note | Do not select "Pass" HERE until all requirements have been marked as "Yes" & attached or you have selected "N/A"
holdpoint |  |  | signoff | Request Sign Off
checkpoint-status |  |  | checkpoint | Inspections completed and issued to Foreman
holdpoint |  |  | signoff | CLICK AND SEND EMAIL TO FOREMAN TO SIGN FOR RECEIPT OF THE INSPECTION RESULTS
checklist-flat |  |  | checklist | F - S - Waterproofing |  |  |  |  | Yes | F - S - Waterproofing | dda3a475-c82d-4168-9c75-14e75b9fe5e1
checkpoint-status |  |  | checkpoint | Area on site
checkpoint-status |  |  | checkpoint | Applicators
checkpoint-status |  |  | checkpoint | Substrate
checkpoint-status |  |  | checkpoint | Surface prep if any required
checkpoint-status |  |  | checkpoint | Method of preparing joints
checkpoint-status |  |  | checkpoint | Method of preparing pipe penetrations
checkpoint-status |  |  | checkpoint | Protection board
holdpoint |  |  | signoff | Raise remedial / Request Signoff
checklist-flat |  |  | checklist | QA - Electronic Testing checklist |  |  |  |  | Yes | QA - Electronic Testing checklist | f5190f93-cc9c-465c-ada0-411e0eab0063
checkpoint-status |  |  | checkpoint | Area on site testing
checkpoint-status |  |  | checkpoint | Electronic tested
checkpoint-status |  |  | checkpoint | Any remedial work required
checkpoint-status |  |  | checkpoint | Retest if required
checklist-flat |  |  | checklist | Sika Blackseal BE |  |  |  |  | Yes | Add Sika Blackseal BE | f5e45481-1e32-4891-9d2b-da6cba187bbb
checkpoint-status |  |  | checkpoint | Date
text | d8fc276b-ebca-4d39-8105-1619d0bceab7 |  | textbox
checkpoint-status |  |  | checkpoint | Applicators
text | a21cc846-1d4b-4ce5-81cd-91f843b80344 |  | textbox
checkpoint-status |  |  | checkpoint | Surface and what prep was required
text | 9966c87b-183f-45c7-832b-378202cf1828 |  | textbox
checkpoint-status |  |  | checkpoint | Method of preparing joints
text | 8324db15-7931-43c6-8afa-1c1d2617ce13 |  | textbox
checkpoint-status |  |  | checkpoint | Method of detailing pipe and other penetrations
text | ed318a45-918b-4266-a0c2-f4dbdea25b8b |  | textbox
checkpoint-status |  |  | checkpoint | Area of work and m2 completed
text | ec0bdc8b-7b95-44c0-bcf6-6898c0ece3a3 |  | textbox
checkpoint-status |  |  | checkpoint | Sika Blackseal Elastic amount used and last 6 digits of batch number
text | 583d0206-1e29-4f08-a8f8-bb5db5cbe64e |  | textbox
checkpoint-status |  |  | checkpoint | Dry film thickness in microns
text | 59872c54-4283-43ac-9208-760aca7adba0 |  | textbox
checkpoint-status |  |  | checkpoint | Weather conditions including temperature in Celsius
text | 133f1eff-c8bd-446e-ad81-d170e5d023b9 |  | textbox
checkpoint-status |  |  | checkpoint | Surface Temp
text | e16604f5-1375-4ca5-a3ca-54c13b51550e |  | textbox
checkpoint-status |  |  | checkpoint | Protection used
text | 3fa1dc61-bfd6-46e4-9019-cab8c4802ae6 |  | textbox
checklist-sectioned |  |  | checklist | Sika 11FC Grid: |  |  |  |  | Yes | Add Sika 11FC Checklist | fbc8d357-7301-4e36-aace-237e5e42b76b
checkpoint-group |  |  | section | Area Prep
checkpoint-status |  |  | checkpoint | Area clean and accessible (attach photo)
select | 85d5d966-17d7-4daa-8cc0-8c86d2cec0d9 |  | dropdown | Substrate type | Plywood,Concrete
checkpoint-status |  |  | checkpoint | Substrate acceptable, dry and free from dust and other contaminants
checkpoint-status |  |  | checkpoint | Record weather conditions
checkpoint-group |  |  | section | Application QA
checkpoint-status |  |  | checkpoint | Sika Products used last 6 digits of batch number (attach photo)
text | 596271d3-c875-463e-8c4d-31f9e7817efb |  | textbox | Method of substrate preparation
text | 48b9543f-242c-459e-9ecd-7420b5db0074 |  | textbox | Sika Cleaner used (attach photo)
text | 7c231d05-a49b-42b3-83c5-91376bb4bc43 |  | textbox | Appropriate Primer used (attach photo)
checkpoint-status |  |  | checkpoint | Masking tape used to protect outside face
checkpoint-status |  |  | checkpoint | Sealant firmly extruded and tooled to promote adhesion
checkpoint-status |  |  | checkpoint | Tape removed before curing starts
checkpoint-group |  |  | section | Handover
checkpoint-status |  |  | checkpoint | Attach general site comments and photos
checkpoint-status |  |  | checkpoint | Work completed as per spec and area left neat and tidy
holdpoint |  |  | signoff | Main Contractor Signoff