## Resources
Id | Type | Name | Values | Prompting Name | Resource Id
| checklist | TST Test Gas Services Pipework |  | TST Test Gas Services Pipework | 00eb64e7-5feb-4b55-b3e2-a2af255552ce
| section | Details:
| checkpoint | Test Gas Services Pipework checked off as below:
4d166e84-c4e3-58fe-aa0d-b290e2605442 | dropdown | Service Type: | Low Pressure,High Pressure
81317c18-5948-5f6f-a8de-41ee4fee3f5c | dropdown | Test Pressure: | 7kPa,10kPa,20kPa,30kPa,40kPa,50kPa,1.5 x MWP
ab0dfe64-80ad-5a39-b00f-d58ab771e30c | textbox | Location:
d898c82f-1026-5604-90fb-0e3ac5bb183b | button | Installation complies with latest revision of AS/NZS 5601.1 (2022) & ESV Regulations | YES,NO,N/A
4f32bed3-edf4-5f07-8646-548ee153d5bc | button | Installation complies with current drawings & specifications | YES,NO,N/A
1026579c-0d33-53da-9f03-0e41fd903c3d | button | All pipes, fittings, materials & associated systems were used in accordance to manufacturer instructions | YES,NO,N/A
2f07971a-fe6a-5613-ba50-390d83c33983 | button | Testing kit & equipment have current certification | YES,NO,N/A
56eacecc-cb51-50f1-9e6d-8e7ecdfd557b | button | Apply test as per latest revision of AS/NZS 5601.1 (2022) & ESV Regulations (Note: Start & Finish testing photos to be taken only within this Checkpoint) | YES,NO,N/A
| checklist | COM Commission Gas Services (Check Meter) |  | COM Commission Gas Services (Check Meter) | 01d97517-1e0b-407d-b28b-0d3949fc0b3d
| section | Details:
| checkpoint | Commission Gas Services (Check Meter) checked off as below:
e94f74cc-5e02-5b43-a0fd-8695673f1297 | dropdown | Meter Type: | Digital Pulse Meter,Analogue Meter
3c9b5ef8-e4fd-5efe-97af-c46094d6d032 | textbox | Serial Number:
b0fa0a84-8ffd-5fdc-b1bb-81099aed8d46 | textbox | Location:
4fec21bd-6367-50ee-9109-28816443bfa0 | dropdown | Size: | 15mm,20mm,25mm,32mm,40mm,50mm,65mm,80mm,100mm,150mm,225mm
9e0d081b-14e4-5d5c-877d-8bd98d250479 | button | Installation complies with latest revision of AS/NZS-3500 Parts 1 - 4 | YES,NO,N/A
d3b17a6d-72ec-54fc-8947-ae2f1b9c9df2 | button | Installation complies with current drawings & specifications | YES,NO,N/A
62ab98a4-e5ea-54e8-b1e4-71d2216d7774 | button | All pipes, fittings, materials & associated systems were used in accordance to manufacturer instructions | YES,NO,N/A
b2dcea02-a317-5bd7-a102-279ba46aba57 | button | Check regulatory clearances & distances from building openings, air intakes, etc | YES,NO,N/A
0501b43e-b1d4-575d-bdcf-d2f3c96ab5eb | button | Check regulatory ventilation if installed indoors | YES,NO,N/A
de2912c4-b307-5088-bff2-47bce347684d | button | Check correct meter spacing if installed in a manifold assembly | YES,NO,N/A
3519ac94-3423-53e1-8482-6c515660950a | button | Check all, pipework, fittings, connections, etc for damage or leaks | YES,NO,N/A
c5de0942-c591-5bae-9a95-fbd80c5350cb | button | Check materials & joining methods | YES,NO,N/A
b6283bbc-8687-5b30-a121-8c1d4ae1ed31 | button | Check alignments & levels | YES,NO,N/A
9427dead-a0a7-5876-9545-62d789cd108d | button | Check pipe clips, hangers, brackets & fixings for correct size, spacing & pipe separation | YES,NO,N/A
3698744b-7745-5253-abf8-4593fa1c3ce5 | button | Check isolation valves, pressure regulators, connections, etc | YES,NO,N/A
c69af687-1ba2-5da1-b4e6-9ed1fad8e9e5 | button | Check analogue display can be read manually | YES,NO,N/A
43296d54-ba3c-5e4b-8d7f-6a597b228141 | button | Check BMS connection | YES,NO,N/A
bfef336f-fec4-5709-9b2b-d2e9b0ae1b4d | button | Check pipe labelling | YES,NO,N/A
| checklist | RW Install Recycled Water Services (Rough-ins) |  | RW Install Recycled Water Services (Rough-ins) | 049aefe6-9b6b-4630-b881-8bbdb708358a
| section | Details:
| checkpoint | Install Recycled Water Services (Rough-ins) checked off as below:
0c7fffde-6115-571a-8a27-dc3f50d32ec5 | button | Installation complies with latest revision of AS/NZS-3500 Parts 1 - 4 | YES,NO,N/A
6c9623bb-91f1-53d8-9217-69a1061cd529 | button | Installation complies with current drawings & specifications | YES,NO,N/A
384efb44-a3d6-569c-8656-53997292eac4 | button | All pipes, fittings, materials & associated systems were used in accordance to manufacturer instructions | YES,NO,N/A
65851166-3eb8-505a-86db-adb8121cd979 | button | Check all, pipework, fittings, connections, etc for damage or leaks | YES,NO,N/A
914a2568-ab4d-542c-b04d-89bfa5137f7b | button | Check pipework can not be holed by plaster screws | YES,NO,N/A
495afefc-d399-5650-a84e-27ec392c3780 | button | Check crimp fittings & joints | YES,NO,N/A
349bfbc5-4284-5319-9c3b-390e0cb98efa | button | Check for cross connections | YES,NO,N/A
f7221fbd-d368-5929-a3d7-b4e45d051750 | button | Check alignment & levels | YES,NO,N/A
53c89346-5974-5974-b047-2b38d1fc9988 | button | Check materials & joining methods | YES,NO,N/A
5a932d70-eaf4-5a2b-9631-a75e2b57ad14 | button | Check isolation valves, pressure reduction valves, meter assemblies, connections,etc | YES,NO,N/A
a422729d-2f18-5321-b1f8-14f65f7b9c23 | button | Check pipe clips, hangers, brackets & fixings for correct size, spacing & pipe separation | YES,NO,N/A
1c4b6af7-4852-5fa5-856a-6ad7ee16e809 | button | Check in-wall fixture mounting brackets & concealed cisterns | YES,NO,N/A
583ebeaf-43e1-52f9-8d74-1412c8f646cb | button | Check fixture fit-off noggins | YES,NO,N/A
9420dbec-d066-53b0-a78d-e7255a36e388 | button | Check sharp edge pipe protection | YES,NO,N/A
9b7671d8-8c43-52db-891d-e9826046a9ab | button | Check pipe colour coding | YES,NO,N/A
3fbf9262-b8fc-5489-833f-581f7b0acf4d | button | Check pipe labelling | YES,NO,N/A
fdee97ff-de5b-5d70-a49f-8263e848fbf4 | button | Check floor/wall penetration fire proofing | YES,NO,N/A
| checklist | COM Commission Water Services (Check Meter) |  | COM Commission Water Services (Check Meter) | 067d9b2e-c0ff-4786-94d8-d275fe376ff8
| section | Details:
| checkpoint | Commission Water Services (Check Meter) checked off as below:
a2cd0617-6473-5f89-913a-09fc5b296cb8 | dropdown | Service Type: | Potable Cold Water,Potable Hot Water,Non-Potable Water,Recycled Rain Water
c4cb545b-657d-5a31-808a-41db2d2c8fbe | dropdown | Meter Type: | Digital Pulse Meter,Analogue Meter
7623a73e-9ccc-5c09-ace3-a13807e11d43 | textbox | Serial Number:
e675a7b9-ef62-50db-81c3-8c231620dffa | textbox | Location:
934e4b11-92ae-5841-8746-55de252ef450 | dropdown | Size: | 15mm,20mm,25mm,32mm,40mm,50mm,65mm,80mm,100mm,150mm,225mm
1889f9d9-39f0-5be2-87d1-a193ccdfdd2a | button | Installation complies with latest revision of AS/NZS-3500 Parts 1 - 4 | YES,NO,N/A
3149caed-eaf5-5de9-8437-f96d92f34439 | button | Installation complies with current drawings & specifications | YES,NO,N/A
683a6801-00ff-503f-a25f-0bb4bae57931 | button | All pipes, fittings, materials & associated systems were used in accordance to manufacturer instructions | YES,NO,N/A
fedcfeb1-9a8c-58d4-8444-118cad5c1759 | button | Check regulatory clearances & distances from building openings, etc | YES,NO,N/A
b80a25f8-b765-5a8e-ac7b-17fb87b16a92 | button | Check all, pipework, fittings, connections, etc for damage or leaks | YES,NO,N/A
0de219a1-9d2c-5f64-ab30-eb1a086f2b8c | button | Check materials & joining methods | YES,NO,N/A
a28e725c-371b-52d2-b5f3-f38501fb9572 | button | Check alignments & levels | YES,NO,N/A
a222f8d9-9da7-5c7a-b793-9a78f1f562d9 | button | Check pipe clips, hangers, brackets & fixings for correct size, spacing & pipe separation | YES,NO,N/A
e60bc70d-b83a-567d-82a1-b78fea8e1105 | button | Check correct meter spacing if installed in a manifold assembly | YES,NO,N/A
9327bb49-53a9-515b-bdac-4d84b2e11185 | button | Check isolation valves, pressure reduction valves, water filters, connections, etc | YES,NO,N/A
b747be6e-e399-52fb-a48b-ea5750c44858 | button | Check access panel for ceiling mounted meter | YES,NO,N/A
60b50e79-d44c-5d17-89f6-e99a49f9819f | button | Check analogue display can be read manually | YES,NO,N/A
04ac765c-ecee-512e-96c4-9943c55ee39d | button | Check BMS connection | YES,NO,N/A
b6147b46-ad17-5229-9a33-1525178ed643 | button | Check digital pulse rate is as specified | YES,NO,N/A
eb97547a-7b39-5a27-97e6-46fde943cba0 | button | Check pipe labelling | YES,NO,N/A
| checklist | COM Commission Hot Water Unit |  | COM Commission Hot Water Unit | 06f7685e-41b1-4cf1-8bce-98b68864d2c0
| section | Details:
| checkpoint | Commission Hot Water Unit checked off as below:
14b2d6be-5080-51a1-874d-ee4483f09cc1 | dropdown | Type: | Domestic Electric Storage,Domestic Gas Storage,Domestic Heat Pump,Domestic Gas Instantaneous
5fb40405-d6a3-5f6b-b08d-bdefb0a41ebe | dropdown | Solar Preheat: | Yes,No
22c8f840-565e-55bd-b378-ede429164591 | dropdown | Location: | Indoors,Outdoors,Roof Mounted
7891720a-a648-5e85-9cdd-e004752f7c14 | button | Installation complies with latest revision of AS/NZS-3500 Parts 1 - 4 &/or AS/NZS 5601.1 (2022) | YES,NO,N/A
7e3855af-0d25-5c91-8930-8e4e8955e0bf | button | Installation complies with current drawings & specifications | YES,NO,N/A
1d60e3e6-e58d-5073-8dab-12294e8968e2 | button | All pipes, fittings, materials & associated systems were used in accordance to manufacturer instructions | YES,NO,N/A
7a530a63-6fd3-5e72-9419-3b8da72c7bef | button | Check regulatory clearances & distances from building openings & air intakes (Gas HW Plants) | YES,NO,N/A
30bd4c64-de97-5119-ab6c-6e8d07c9ba4e | button | Check all, pipework, fittings, connections, etc for damage or leaks | YES,NO,N/A
36bff062-1bba-5957-8861-3f784f561a36 | button | Check all fixing/hold down points | YES,NO,N/A
db992fe6-1c6d-5007-80cf-0fe68746f4c8 | button | Check isolation valves are fully open & non-return valves flow direction | YES,NO,N/A
5ec71b5c-bf2b-5b97-bad4-89ce79599d9b | button | Check water filters are clean | YES,NO,N/A
5099274f-a2de-547b-88eb-f97585ec2187 | button | Check gas valves & connections (if applicable) | YES,NO,N/A
00f9d503-0ef9-5d10-b27d-ac43430a1648 | button | Check flue system & operation (if applicable) | YES,NO,N/A
99a8ad43-47e2-5a1f-a3dc-a594f7a03377 | button | Check hot water delivery temperature | YES,NO,N/A
a51d7a9f-6924-50a1-8dbf-1e763a67c86d | button | Check solar panels & mounting brackets | YES,NO,N/A
2c31fb59-b341-56c9-8434-b848978d4511 | button | Check solar connecting pipework & fittings | YES,NO,N/A
c7da5e89-3295-5ac8-be56-94a3328d07b8 | button | Check solar circulation pump | YES,NO,N/A
| checklist | FO Fit-off Washing Machine Stops |  | FO Fit-off Washing Machine Stops | 084ede22-609c-47d1-8314-3c1f419b77fc
| section | Details:
| checkpoint | Fit-off Washing Machine Stops checked off as below:
0dfc6b34-8d67-5370-a99c-7efcb4ec09d9 | button | Installation complies with latest revision of AS/NZS-3500 Parts 1 - 4 | YES,NO,N/A
d7464d01-30d5-5949-aca2-d4c291625469 | button | Installation complies with current drawings & specifications | YES,NO,N/A
2f2f5bc1-240b-5c8b-beff-91219174c6f5 | button | All pipes, fittings, materials & associated systems were used in accordance to manufacturer instructions | YES,NO,N/A
08c69f11-ca9f-5383-bc7a-45a70fc4d6ea | button | Check all, pipework, fittings, connections, etc for damage or leaks | YES,NO,N/A
7d871fa4-1bbb-537c-b84e-d5577009d8d0 | button | Check level & alignment | YES,NO,N/A
09a5dbf2-2579-5c37-bb9c-1b9d3262fa09 | button | Check stops hose connections are capped off | YES,NO,N/A
| checklist | MET Install Gas Services (Check Meter) |  | MET Install Gas Services (Check Meter) | 0a8c63fa-ce65-48cf-a51a-6152d96c2a24
| section | Details:
| checkpoint | Install Gas Services (Check Meter) checked off as below:
91cc1ef9-fd3f-518f-afd1-52deb2677064 | button | Installation complies with latest revision of AS/NZS 5601.1 (2022) | YES,NO,N/A
5f8201a8-4a05-5cb6-942a-e271cb52308d | button | Installation complies with current drawings & specifications | YES,NO,N/A
bcd20ccf-8302-55c8-95b2-83d1a83a0998 | button | All pipes, fittings, materials & associated systems were used in accordance to manufacturer instructions | YES,NO,N/A
205a49d9-fce3-502c-876d-455623d1108d | button | Check regulatory clearances & distances from building openings, air intakes, etc | YES,NO,N/A
506ed50c-0db1-5b8b-8270-fab2d1a7d011 | button | Check regulatory ventilation if installed indoors | YES,NO,N/A
3b837010-e645-5473-a78d-3454ebf2cfc9 | button | Check all, pipework, fittings, connections, etc for damage or leaks | YES,NO,N/A
d7b2d3ef-8b08-56d8-8152-844f218547a4 | button | Check materials & joining methods | YES,NO,N/A
5a160083-1743-5730-803d-c2ebbdfc5729 | button | Check alignments & levels | YES,NO,N/A
efde12c2-8118-54c6-a3ab-a14898a5d7cc | button | Check pipe clips, hangers, brackets & fixings for correct size, spacing & pipe separation | YES,NO,N/A
0ab3e47c-d4cb-5ae7-b93a-9de139b38094 | button | Check meter manifolds for correct height, meter spacing & test points | YES,NO,N/A
e3c8d012-e3fb-5fad-8821-2b12713d2073 | button | Check isolation valves, regulators, connections, etc | YES,NO,N/A
8046a682-5539-5ac6-ae9c-88b1641cdc1e | button | Check colour coding | YES,NO,N/A
c2f6be50-39d0-5f24-b909-6aba40171579 | button | Check pipe labelling | YES,NO,N/A
| checklist | DP Install Balcony Downpipes |  | DP Install Balcony Downpipes | 0c7fc46f-2083-42e9-a0c7-023d9ed6b5f9
| section | Details:
| checkpoint | Install Balcony Downpipes checked off as below:
cef71623-b76c-54f9-9df8-654b6c0dfed0 | button | Installation complies with latest revision of AS/NZS-3500 Parts 1 - 4 | YES,NO,N/A
ed7f5751-982d-5ccc-9c82-a0ee7182d447 | button | Installation complies with current drawings & specifications | YES,NO,N/A
647f27ee-4992-5c9e-a122-a5b7fe6378df | button | All pipes, fittings, materials & associated systems were used in accordance to manufacturer instructions | YES,NO,N/A
7ee0808d-3e99-5175-bb28-887159a789cc | button | Check all, pipework, fittings, connections, etc for damage or leaks | YES,NO,N/A
3b5f5767-1983-5d10-97c0-3631d41a2a4c | button | Check materials & joining methods | YES,NO,N/A
58a0ae92-7e6b-5782-b6ca-61e5670715bb | button | Check alignments, levels, grades, etc | YES,NO,N/A
096eb0df-6971-5735-a784-225f807eaad6 | button | Check pipe clips, hangers, brackets & fixings for correct size, spacing & pipe separation | YES,NO,N/A
6dd843df-c667-5edb-ad9c-1529eb7463ff | button | Check expansion joints and anchor points | YES,NO,N/A
de58e8f3-36e9-509c-b925-6ee4ad2dc3bb | button | Check balcony outlet grates & overflow, etc | YES,NO,N/A
5f20b724-9383-5900-848e-eb9f9adeb570 | button | Check inspection openings | YES,NO,N/A
afdfcf81-7f26-5d51-be91-f61a7f399b89 | button | Check pipework is clear of debris | YES,NO,N/A
80386247-f456-5464-b7f8-52404d32ac46 | button | Check open ends are sealed | YES,NO,N/A
edc1ed3b-f5f7-551d-b83e-762bd3366985 | button | Check acoustic insulation | YES,NO,N/A
5392cec5-9bf5-514d-b487-52cf8d6972ba | button | Check pipe labelling | YES,NO,N/A
2dd49fe0-5ea6-514c-9d34-6c46ee88a68d | button | Check floor/wall penetration fire proofing | YES,NO,N/A
| checklist | FO Fit-off Urinal & Cistern |  | FO Fit-off Urinal & Cistern | 0e3df694-d685-4ffd-953c-2b3df0ef0813
| section | Details:
| checkpoint | Fit-off Urinal & Cistern checked off as below:
d36af6a1-45f3-5337-83bf-f93c68755343 | button | Installation complies with latest revision of AS/NZS-3500 Parts 1 - 4 | YES,NO,N/A
f5022364-a5a6-512c-999f-36b7cdd37c21 | button | Installation complies with current drawings & specifications | YES,NO,N/A
d8949a25-87e2-5508-bdb1-29fbe9c16e3d | button | All pipes, fittings, materials & associated systems were used in accordance to manufacturer instructions | YES,NO,N/A
02ed61f4-0f43-5e04-b238-422c92df8d89 | button | Check all, pipework, fittings, connections, etc for damage or leaks | YES,NO,N/A
363daea2-31d2-5a29-9ea2-fffa9b0679d0 | button | Check fixing points are secure | YES,NO,N/A
f48c0432-1cc6-5384-bdb2-c9c8cef6a9a7 | button | Check level & alignment | YES,NO,N/A
7fffb2af-183b-5e1b-9e10-68b5210c71a7 | button | Check mini stops & cover plates | YES,NO,N/A
1141975c-01c2-54de-99dc-c3d5b0276bde | button | Check flexible connections are not twisted or kinked | YES,NO,N/A
636314ce-f6bd-5006-8058-6f2f0b741349 | button | Check button assembly | YES,NO,N/A
c969e25f-82fa-5449-8ed7-965d606c22ec | button | Check all functions, controls & remote sensors for correct operation | YES,NO,N/A
73b99d2e-8613-5977-b5b8-1e01e34024ff | button | Check trap is clear of debris | YES,NO,N/A
ce01b1e4-2e7f-5eed-afe3-d283fd546ace | button | Check caulking is correct | YES,NO,N/A
| checklist | FO Fit-off Wash Basin & Tapware |  | FO Fit-off Wash Basin & Tapware | 105dca39-a556-4a3e-bfa2-98612ffba90c
| section | Details:
| checkpoint | Fit-off Wash Basin & Tapware checked off as below:
e886af90-b793-54d1-9ad3-8f0f05eb8088 | button | Installation complies with latest revision of AS/NZS-3500 Parts 1 - 4 | YES,NO,N/A
20e1b460-e447-50a0-9dbe-2d5c87480a3c | button | Installation complies with current drawings & specifications | YES,NO,N/A
3a65d7b9-bc80-5f11-870b-3903307fff18 | button | All pipes, fittings, materials & associated systems were used in accordance to manufacturer instructions | YES,NO,N/A
187cc904-2914-5f01-8e8b-d60f97dfa50d | button | Check all, pipework, fittings, connections, etc for damage or leaks | YES,NO,N/A
1eb568a9-82ae-5567-83e1-0e927dab6728 | button | Check fixing points are secure | YES,NO,N/A
45515bd0-2548-5b43-9fd0-d5d9ce0b3f94 | button | Check level & alignment | YES,NO,N/A
0e79f51c-46a8-5a7a-9216-55a24b08cc51 | button | Check mini stops & cover plates | YES,NO,N/A
787031c9-4d6e-5f53-b7f3-4cbcb1b5aad8 | button | Check flexible connections are not twisted or kinked | YES,NO,N/A
691e0425-0de1-539e-808e-6ba24fa14d86 | button | Check waste & trap connections | YES,NO,N/A
dd9cabea-9357-5948-99e5-2b947f5b96fe | button | Check all functions, controls & remote sensors for correct operation | YES,NO,N/A
2da715d2-cbda-5da9-894e-fa5f8a7fff90 | button | Check trap is clear of debris | YES,NO,N/A
2d76af51-dfc5-5aff-85e4-d6cac952f2d1 | button | Check caulking | YES,NO,N/A
| checklist | COM Commission Drainage Pump Station (In-Ground) |  | COM Commission Drainage Pump Station (In-Ground) | 10f6c9c1-eee6-4f23-8c27-ced2e328d0d7
| section | Details:
| checkpoint | Commission Drainage Pump Station (In-Ground) checked off as below:
a5ac91e9-8976-538a-86b7-aa98261862ea | dropdown | Type: | Sewer Drainage,Stormwater Drainage,Trade Waste Drainage
b7fbe98f-a229-538d-98e2-3d992128bf69 | textbox | Location:
6b06efb2-9333-5d44-8c24-8a0b8c679d40 | button | Installation complies with latest revision of AS/NZS-3500 Parts 1 - 4 | YES,NO,N/A
fc0657be-5830-5108-a095-ba01ee071279 | button | Installation complies with current drawings & specifications | YES,NO,N/A
13cba39d-a6bc-552d-b523-18dd6c1b7728 | button | All pipes, fittings, materials & associated systems were used in accordance to manufacturer instructions | YES,NO,N/A
638855ad-5c36-5675-a741-8b4c63d3f89d | button | Check all, pipework, fittings, connections, etc for damage or leaks | YES,NO,N/A
119f11aa-ce79-50d7-b52f-c603fa259150 | button | Check access covers & hatches | YES,NO,N/A
79406ff1-407c-5c63-8257-f0abd7e9af6f | button | Check access ladders & statutory signage | YES,NO,N/A
b7f576c1-a476-51a9-aa94-43440d1019bd | button | Check pipe connections & venting | YES,NO,N/A
af99be28-df4c-5de1-bb5e-89cc8d16787e | button | Check all pipework, fittings, valves & connections | YES,NO,N/A
75c4879d-d4c4-5449-aefa-29597ec87806 | button | Check lifting rails & chains | YES,NO,N/A
40766740-b404-546f-bb68-2c82b97c4001 | button | Check float tree or water level sensor is not impeded by water inflow | YES,NO,N/A
11cf2523-c135-5b72-92d0-114ee54eebce | button | Check water level set points | YES,NO,N/A
129fcfd2-d7b4-5595-b97d-8021f8752364 | button | Check pump motor rotation | YES,NO,N/A
bb9881ed-f0f2-56a6-a003-9056269e18c7 | button | Check dry pump fault | YES,NO,N/A
e5e853e4-b733-54f0-b1d5-c51b9e9a07d7 | button | Check low water level fault | YES,NO,N/A
c014ffdd-6d11-5e04-8621-e64ce9a951bf | button | Check high water level fault | YES,NO,N/A
cd519baf-e642-5181-934e-e436bae393cc | button | Check auto pump roll-over | YES,NO,N/A
a5dbc07b-9205-56b2-a3ca-4bcf26949791 | button | Check delivery flow rates | YES,NO,N/A
09c6c3ca-b2e1-5895-be7d-baedfd249c41 | button | Check control panel display | YES,NO,N/A
44db54f6-9320-5295-a617-fd3733560e8f | button | Check programmed set points | YES,NO,N/A
8340a2b1-7954-5848-83d5-81e42de39cac | button | Check fault warning alarms | YES,NO,N/A
8148f491-fc83-5159-80f0-51b78ea52cac | button | Check BMS connection | YES,NO,N/A
89508232-4b0d-5f3a-91d4-d1416027c2fd | button | Check statutory warning signage | YES,NO,N/A
4b8d1cc3-5f7d-547f-94cc-01933fdeb527 | button | Check suppliers commissioning report & all plant documentation | YES,NO,N/A
| checklist | COM Commission Thermostatic Mixing Valves |  | COM Commission Thermostatic Mixing Valves | 11c755cb-d524-450e-aada-0b1fb7258392
| section | Details:
| checkpoint | Commission Thermostatic Mixing Valves checked off as below:
46bcc952-6e03-5228-9dfa-148231e27933 | button | Installation complies with latest revision of AS/NZS-3500 Parts 1 - 4 | YES,NO,N/A
4d49b986-b5a0-537d-96b9-675bc0b2720c | button | Installation complies with current drawings & specifications | YES,NO,N/A
ecf908e8-bf41-53cb-9c2d-c86bf1ba7cad | button | All pipes, fittings, materials & associated systems were used in accordance to manufacturer instructions | YES,NO,N/A
c8d688d0-151a-52cb-b2f4-6daa8ac506e4 | button | Check all, pipework, fittings, connections, etc for damage or leaks | YES,NO,N/A
b62a861d-5013-5a2b-b7bb-c454379fb11a | button | Check TMV has been installed in a lockable wall box | YES,NO,N/A
6c2c5fe3-13db-51ce-83d2-4d14e4531d14 | button | Check TMV has been installed in the room it services and can be readily accessed from floor level | YES,NO,N/A
8e572936-9fe9-5f9c-94d8-4cf4824eb51d | button | Check water temperature does not exceed 45°C for disabled persons | YES,NO,N/A
7bc83457-4f70-5847-8915-e354849d1cb7 | button | Check water temperature does not exceed 43°C for special need persons | YES,NO,N/A
| checklist | TW Install Trade Waste (Wastes & Vents) |  | TW Install Trade Waste (Wastes & Vents) | 13c1436e-2b9b-4940-92c1-8587a89b535c
| section | Details:
| checkpoint | Install Trade Waste (Wastes & Vents) checked off as below:
d084f005-4631-5b99-877d-ab9857b84b41 | button | Installation complies with latest revision of AS/NZS-3500 Parts 1 - 4 | YES,NO,N/A
e539c1a4-90f7-555f-a72f-e7091a297aef | button | Installation complies with current drawings & specifications | YES,NO,N/A
c2148860-e850-5aed-9279-76139f647770 | button | All pipes, fittings, materials & associated systems were used in accordance to manufacturer instructions | YES,NO,N/A
6a98b34f-f769-56f0-aab5-adb3401bde99 | button | Check all, pipework, fittings, connections, etc for damage or leaks | YES,NO,N/A
5cff104a-e8a4-594b-9187-5ef22ba205e9 | button | Check materials & joining methods | YES,NO,N/A
fb1e84d2-9fe0-5c9b-9429-b7df349ecb64 | button | Check alignments, levels, grades, etc | YES,NO,N/A
35133e8d-5084-5db7-ac80-dcabdcac2254 | button | Check pipe clips, hangers, brackets & fixings for correct size, spacing & pipe separation | YES,NO,N/A
555b3fe8-d5ac-52f1-af1d-196efbb08f8a | button | Check expansion joints and anchor points | YES,NO,N/A
c758c5ac-7269-55f1-887e-2a3275265945 | button | Check inspection openings | YES,NO,N/A
86b66812-db9e-58f4-9065-efca04d889e6 | button | Check pipework & traps are clear of debris | YES,NO,N/A
26a541ce-e3ef-52c0-89a8-b2c4827bb4b0 | button | Check open ends are sealed | YES,NO,N/A
3de7634b-f7b7-5c4c-a2d0-af6e511c8c9a | button | Check acoustic insulation | YES,NO,N/A
d3d72167-0539-5479-9b4c-8d7d46886ea4 | button | Check pipe labelling | YES,NO,N/A
ae4d6b56-7668-5ced-9663-bc1bf8b3b94e | button | Check floor/wall penetration fire proofing | YES,NO,N/A
98c749d0-38e3-5c55-9643-19355335eb21 | button | Check vents are run to atmosphere and weather proofing is complete | YES,NO,N/A
| checklist | TST Test Fire Service Pressure Pipework |  | TST Test Fire Service Pressure Pipework | 147be098-726e-43da-8904-43737791f720
| section | Details:
| checkpoint | Test Fire Service Pressure Pipework checked off as below:
acd17e65-7383-5a3b-929c-4fdbfb6f0bbf | dropdown | Service Type: | Fire Hydrants Only,Fire Hose Reels Only,Fire Hydrants & Hose Reels
694dd145-2590-5a79-a6a4-7b18c0c0edd4 | dropdown | Test Pressure: | 1000kPa,1500kPa,2000kPa,2500kPa,1.5xMWP
ddca641a-a636-577c-bbe8-4cd5321ae048 | textbox | Location:
a49bbc0b-54f6-56ac-8237-e2a34d6fd294 | button | Installation complies with latest revision of AS/NZS-1221 | YES,NO,N/A
23968087-8309-5ac9-8025-2643a1fc420c | button | Installation complies with current drawings & specifications | YES,NO,N/A
f2fda079-a6e2-5bb1-92bf-30dc5e02826b | button | All pipes, fittings, materials & associated systems were used in accordance to manufacturer instructions | YES,NO,N/A
6577c74e-d705-51ad-a9dd-0634b6f97007 | button | Check all valves & fittings in the test zone are rated for the test pressure required | YES,NO,N/A
2221d735-02f0-5ac8-8b37-13a444dc351f | button | Testing kit & equipment have current certification | YES,NO,N/A
3d72045d-6d33-56dd-9366-b709c70e14ac | button | Apply test as per latest revision of AS/NZS-1221 (Note: Start & Finish testing photos to be taken only within this Checkpoint) | YES,NO,N/A
| checklist | PL Install Pump Lines |  | PL Install Pump Lines | 154a7e8e-f4b5-4494-a9dc-c2e09fd70752
| section | Details:
| checkpoint | Install Pump Lines checked off as below:
a7c2e07a-e1f4-521c-8a14-b3210a912302 | button | Installation complies with latest revision of AS/NZS-3500 Parts 1 - 4 | YES,NO,N/A
d6427654-9150-5fa7-9e60-0c0b7a700cd2 | button | Installation complies with current drawings & specifications | YES,NO,N/A
4a27e83e-ad2b-56de-8935-22b99c1fc4a7 | button | All pipes, fittings, materials & associated systems were used in accordance to manufacturer instructions | YES,NO,N/A
4423f514-071d-5f26-bfb3-39530d1e2864 | button | Check all, pipework, fittings, connections, etc for damage or leaks | YES,NO,N/A
7beafb47-6e0b-5d65-a9ae-49992bb4075a | button | Check materials & joining methods | YES,NO,N/A
a6a93687-e29c-52d8-a5b9-da9e2b5f5f7e | button | Check alignments, levels, grades, etc | YES,NO,N/A
0b623f2f-0f49-53e8-8cb1-2791cb72de80 | button | Check pipe clips, hangers, brackets & fixings for correct size, spacing & pipe separation | YES,NO,N/A
38811aff-a300-5cbe-81d7-cde1e29fb182 | button | Check pipework is clear of debris | YES,NO,N/A
3ce364a5-ac0a-58e4-a1f9-f16333a80a21 | button | Check open ends are sealed | YES,NO,N/A
273b666d-46ac-508d-a91f-6f6e3b7ddc96 | button | Check pipe labelling | YES,NO,N/A
8fd74a25-d335-56c2-9a59-a804392363e8 | button | Check floor/wall penetration fire proofing | YES,NO,N/A
| checklist | FO Fit-off Bath & Tapware |  | FO Fit-off Bath & Tapware | 15b8ad2b-df13-479c-aa96-2e48e55f9834
| section | Details:
| checkpoint | Fit-off Bath & Tapware checked off as below:
c0a287d9-8203-55c7-859e-b475b76e66ee | button | Installation complies with latest revision of AS/NZS-3500 Parts 1 - 4 | YES,NO,N/A
cac88229-efbf-5465-af7d-dd187cac187e | button | Installation complies with current drawings & specifications | YES,NO,N/A
f574ff9b-3e3b-5c0a-982b-ce283626f8f2 | button | All pipes, fittings, materials & associated systems were used in accordance to manufacturer instructions | YES,NO,N/A
949a0272-91c2-5fd3-ac96-de45a53e5c1a | button | Check all, pipework, fittings, connections, etc for damage or leaks | YES,NO,N/A
b3131a3f-bf17-578d-89e0-de59aafc2565 | button | Check bath floor bedding &/or mechanical support system | YES,NO,N/A
6b135a09-6925-5e6f-808a-90862f17c7e6 | button | Check level & alignment | YES,NO,N/A
1a029ad2-c68b-542d-be6e-439cffd98f18 | button | Check wall plates, mixers & diversion valves | YES,NO,N/A
50f85ed4-77f1-5291-a907-1660e53aa8fa | button | Check outlets, wall rails & hand showers | YES,NO,N/A
9709bd4d-5826-5ad3-ade6-df406f025c9d | button | Check special DDA accessories | YES,NO,N/A
6758ba3e-d4c0-5c78-a39b-c7ecd773b413 | button | Check spa bath pump, heater and pipework | YES,NO,N/A
673cb1d3-5b11-5829-9284-4f5d86987e0f | button | Check waste & trap connections | YES,NO,N/A
df03a913-c114-524c-8c64-1125aee115bf | button | Check all functions & controls for correct operation | YES,NO,N/A
3f7916d7-6018-58a5-b3d1-fbec20e8bbb8 | button | Check floor grate level & alignment | YES,NO,N/A
68eda77f-ceb8-529c-991a-bb12a55389e8 | button | Check trap is clear of debris | YES,NO,N/A
400636cb-85b5-557c-a573-68c91ab97622 | button | Check caulking | YES,NO,N/A
| checklist | CIP Install Cast-in Pipework |  | CIP Install Cast-in Pipework | 16be012c-1886-4005-b112-427224a2dcef
| section | Details:
| checkpoint | Install Cast-in Pipework checked off as below:
4abd4b31-6256-553f-9643-07f7d1d72b44 | button | Installation complies with latest revision of AS/NZS-3500 Parts 1 - 4 | YES,NO,N/A
4d16d38a-b9e1-5205-af16-191b4224c862 | button | Installation complies with current drawings & specifications | YES,NO,N/A
359eab70-81ec-5617-ab1f-c7cc2aee50c3 | button | All pipes, fittings, materials & associated systems were used in accordance to manufacturer instructions | YES,NO,N/A
1d3a988d-74a7-5c07-aa38-11ce6815d907 | button | Check all, pipework, fittings, connections, etc for damage or leaks | YES,NO,N/A
168e49e2-b839-563b-b982-e3526c79ae0a | button | Check materials & joining methods | YES,NO,N/A
1fc2027c-1ef2-5c54-9353-d2f868942eab | button | Check alignments, levels, grades, etc | YES,NO,N/A
646016d8-c360-5067-9baa-c12d79775ad5 | button | Check pipe clips, hangers, brackets & fixings for correct size, spacing & pipe separation | YES,NO,N/A
35795717-4d95-5c37-8b03-93d98ef9e2e4 | button | Check surface & floor grated outlets | YES,NO,N/A
f0b5361c-5e28-5c58-94d8-8aee3b7efe46 | button | Check pipework & traps are clear of debris | YES,NO,N/A
faa5c3c2-4312-5d17-a1ca-c92054e0f15a | button | Check pipe expansion lagging | YES,NO,N/A
026c93c6-b981-5b5d-b645-298e0d9dd490 | button | Check open ends are sealed | YES,NO,N/A
121ddba1-a0c3-5091-88a9-d979fd25e811 | button | Check pre-slab CCTV recording | YES,NO,N/A
| checklist | COM Commission Gas Appliance |  | COM Commission Gas Appliance | 17d0ab40-08fd-4188-b8b7-1ffd7a5d329b
| section | Details:
| checkpoint | Commission Gas Appliance checked off as below:
02814ae3-1e8f-5bea-be54-c1af03fd7f48 | textbox | Location:
06f06ad3-5cbc-5422-820b-36a2fced76ad | button | Installation complies with latest revision of AS/NZS 5601.1 (2022) | YES,NO,N/A
f0b9eab8-6378-50d5-9663-d794a7a68f46 | button | Installation complies with current drawings & specifications | YES,NO,N/A
27b2507a-186a-5f15-80a8-cba358e35bf8 | button | All pipes, fittings, materials & associated systems were used in accordance to manufacturer instructions | YES,NO,N/A
c2c2de6c-32f3-5908-8aae-9a5e1571d1f5 | button | Check all, pipework, fittings, connections, etc for damage or leaks | YES,NO,N/A
d0325010-5b36-54e6-a7b1-6c2ee0498b20 | button | Check fixing points are secure | YES,NO,N/A
2ac3b28f-1508-554d-8141-57c1aa28b6c1 | button | Check level & alignment is correct | YES,NO,N/A
03d2590b-6402-50b7-88ae-88041505ca4d | button | Check surrounding wall material is fire rated | YES,NO,N/A
6d416cf7-25bc-5f1e-9984-b679e7e401ac | button | Check distance from cook-top to range hood complies with manufacturer specification | YES,NO,N/A
b0f2c03b-6f4a-5a61-bab7-b3731d14c608 | button | Check surrounding walls to closest burner distance complies with manufacturer specification | YES,NO,N/A
99954bdd-603f-51e5-965e-ea2fb24c52bc | button | Check gas service has been purged | YES,NO,N/A
f20fb233-b0b2-5cd0-8650-bc0181883ca3 | button | Check flame ignition device | YES,NO,N/A
73c40e0f-a8df-5a33-a371-7bdd5d02b5e7 | button | Check all burners for blockages, etc | YES,NO,N/A
225b7d02-083a-5367-9824-5ca2a31f1088 | button | Check all burners for correct flame operation, height, colour, etc | YES,NO,N/A
6f962439-05cd-5cb8-bc74-3258df380e06 | button | Check flame failure device | YES,NO,N/A
a7a7d58a-6cb3-5ed8-a8b1-f7b6e12b474f | button | Check all functions & controls for correct operation | YES,NO,N/A
| checklist | MET Install Water Meter Assembly (Authority) |  | MET Install Water Meter Assembly (Authority) | 18bfd0f7-a5fb-4d35-b8b7-affcbb33a390
| section | Details:
| checkpoint | Install Water Meter Assembly (Authority) checked off as below:
1f729b5e-d2b4-5f4f-8840-d8183f323f28 | button | Installation complies with latest revision of AS/NZS-3500 Parts 1 - 4 | YES,NO,N/A
e3b23f03-0ab3-5039-8498-fc3a2b2d5bb0 | button | Installation complies with current drawings & specifications | YES,NO,N/A
c641f06a-d102-5e97-b6b5-f07ca213c7bb | button | All pipes, fittings, materials & associated systems were used in accordance to manufacturer instructions | YES,NO,N/A
b5a9fea5-93fa-525e-8b74-6fe164f525a8 | button | Check all, pipework, fittings, connections, etc for damage or leaks | YES,NO,N/A
201643b4-c279-5cfe-8ab1-b761836e2ed6 | button | Check gauge lines | YES,NO,N/A
06d361e1-bfd0-5c72-be3e-3033bcc1f094 | button | Check materials & joining methods | YES,NO,N/A
b209981c-a300-5b89-a249-eb1f95ccf77a | button | Check alignments & levels | YES,NO,N/A
e5e8a10f-76f5-5a23-a1a6-262c29c0bb4c | button | Check pipe brackets & supports are correctly positioned & bedded | YES,NO,N/A
f5c8b682-a960-55eb-80f2-dc1f5abd6d2c | button | Check thrust blocks | YES,NO,N/A
5a638a7b-cbd6-595e-9cbd-5d71c0bf83b3 | button | Check trench depth, bedding, service clearances, minimum cover, etc | YES,NO,N/A
83abada6-fe70-5d6a-a8d8-67b97b4cf8e5 | button | Check isolation valves, filters, connections, etc | YES,NO,N/A
f6600fb6-5bf9-5a5e-9335-81feb88df4c1 | button | Check pipework is clear of debris | YES,NO,N/A
2fb51dee-7e67-593e-a81e-c115746b6b27 | button | Check pipe trench marking tape | YES,NO,N/A
dfdd5d28-a7cd-5733-9d95-dddba29d8cd9 | button | Check trench backfill & compaction | YES,NO,N/A
e9e95480-ba99-54ad-8eb4-e8b4bd686a1d | button | Check colour coding | YES,NO,N/A
ad472f34-c140-5722-883a-cc6e3c8f70b8 | button | Check pipe labelling | YES,NO,N/A
| checklist | FO Fit-off Toilet & Cistern |  | FO Fit-off Toilet & Cistern | 193c1712-38e2-44e7-882f-dbf632f26529
| section | Details:
| checkpoint | Fit-off Toilet & Cistern checked off as below:
5ceb6c72-f492-53e0-bed7-ae995c396c59 | button | Installation complies with latest revision of AS/NZS-3500 Parts 1 - 4 | YES,NO,N/A
4fbf39c6-53d6-5eaf-85f8-986aebf464ba | button | Installation complies with current drawings & specifications | YES,NO,N/A
dfce44ad-d40a-5ebe-84d8-cac4a2176c0e | button | All pipes, fittings, materials & associated systems were used in accordance to manufacturer instructions | YES,NO,N/A
3fcd8020-ddec-5208-b781-a1ced79b55a3 | button | Check all, pipework, fittings, connections, etc for damage or leaks | YES,NO,N/A
4889530e-2547-5e3e-8969-bd2efb5af57d | button | Check fixing points are secure | YES,NO,N/A
a274f0af-057d-54f6-9be4-f20e37cd15db | button | Check level & alignment | YES,NO,N/A
6ce742e0-eda4-54a8-b558-280dde4e88a5 | button | Check mini stops & cover plates | YES,NO,N/A
a31482ac-cb7c-57a4-b3f1-af779f7c1b7c | button | Check flexible connections are not twisted or kinked | YES,NO,N/A
871ff5b3-c9b8-5b55-a62a-79180a8def78 | button | Check all functions, controls & remote sensors for correct operation | YES,NO,N/A
8c0ddc8d-a09f-58f4-97ad-c566f31399f4 | button | Check trap is clear of debris | YES,NO,N/A
cc48fc6e-5193-5485-ae6e-ca03f6143841 | button | Check caulking | YES,NO,N/A
| checklist | FO Fit-off Laundry Trough & Tapware |  | FO Fit-off Laundry Trough & Tapware | 19470203-a376-4069-ac08-d721379d53ed
| section | Details:
| checkpoint | Fit-off Laundry Trough & Tapware checked off as below:
002eb55e-acc7-5e79-bcc1-28dc1fbc7400 | button | Installation complies with latest revision of AS/NZS-3500 Parts 1 - 4 | YES,NO,N/A
a8290a8d-5dab-51d0-8ed4-496d4aabe305 | button | Installation complies with current drawings & specifications | YES,NO,N/A
bb4b980d-7bab-5c81-923c-8c4ea8c80492 | button | All pipes, fittings, materials & associated systems were used in accordance to manufacturer instructions | YES,NO,N/A
e5724105-5c0e-54dd-b5db-b2b68db2cc57 | button | Check all, pipework, fittings, connections, etc for damage or leaks | YES,NO,N/A
11235fc4-f29a-51d9-9b51-16a92a2ec434 | button | Check fixing points are secure | YES,NO,N/A
98b63559-a29e-557c-a299-d2cb5627441e | button | Check level & alignment | YES,NO,N/A
ddd107c9-613d-5e4d-9e17-e8882467934a | button | Check mini stops & cover plates | YES,NO,N/A
5fed1b51-05e7-5f20-943e-f88a6e6d8117 | button | Check flexible connections are not twisted or kinked | YES,NO,N/A
90e0a06d-377d-540e-8e46-217718061306 | button | Check waste & water connections | YES,NO,N/A
d9f1c6ad-30aa-559f-b9e6-9604aadf1878 | button | Check stop valves for future connections are capped | YES,NO,N/A
ee231d06-2215-55b3-80c1-6eb5cae5de6b | button | Check all functions & controls for correct operation | YES,NO,N/A
07f8bf63-8924-5a90-8e93-0a4bd0279b6d | button | Check trap is clear of debris | YES,NO,N/A
a118bf6f-c52b-5a7a-a366-67d3e6d928e7 | button | Check caulking | YES,NO,N/A
| checklist | FO Fit-off Toilet & Cistern |  | FO Fit-off Toilet & Cistern | 198a847b-8e5a-4a52-9285-030ef37562c1
| section | Details:
| checkpoint | Fit-off Toilet & Cistern checked off as below:
e9495a9a-9b9f-52a2-bce1-2c3aeecccea3 | button | Installation complies with latest revision of AS/NZS-3500 Parts 1 - 4 | YES,NO,N/A
b1bec88d-26a1-5048-a5ca-2957956b0bfc | button | Installation complies with current drawings & specifications | YES,NO,N/A
850dec0a-d757-55f1-863a-ac4a0610db16 | button | All pipes, fittings, materials & associated systems were used in accordance to manufacturer instructions | YES,NO,N/A
ddaec981-2368-5d17-bea4-7bc8b2cb8767 | button | Check all, pipework, fittings, connections, etc for damage or leaks | YES,NO,N/A
fea03a31-f8cb-5ed4-9699-acc3e28f01fb | button | Check fixing points are secure | YES,NO,N/A
e02de469-c2fb-59ea-a1b0-fa8dc6ed2924 | button | Check level & alignment | YES,NO,N/A
22d17595-d4f3-529c-bad4-88767d0c9e48 | button | Check mini stops & cover plates | YES,NO,N/A
822b4dc1-61a0-503d-9f17-10c5ea7349d0 | button | Check flexible connections are not twisted or kinked | YES,NO,N/A
c07625d3-a2c8-5939-9524-37a9d51009c5 | button | Check special DDA accessories | YES,NO,N/A
c354115b-db7a-5865-b9de-594c79acc692 | button | Check all functions, controls & remote sensors for correct operation | YES,NO,N/A
faabcfcd-c962-5213-88af-664237203841 | button | Check trap is clear of debris | YES,NO,N/A
7f06103b-32ff-57d7-9663-bde208a254e4 | button | Check caulking | YES,NO,N/A
| checklist | SD Install Sewer (Wastes & Vents) |  | SD Install Sewer (Wastes & Vents) | 1e00ab7c-19cd-45fb-8c71-54266a7825e0
| section | Details:
| checkpoint | Install Sewer (Wastes & Vents) checked off as below:
90c3a187-a01b-544c-8d93-0fba6d3a5dcf | button | Installation complies with latest revision of AS/NZS-3500 Parts 1 - 4 | YES,NO,N/A
6cbd7150-e6f3-5ad3-87ec-1f14de94d1a6 | button | Installation complies with current drawings & specifications | YES,NO,N/A
8dfffc99-3842-5de0-bdd2-faa9d588e59a | button | All pipes, fittings, materials & associated systems were used in accordance to manufacturer instructions | YES,NO,N/A
6f713c66-2ab8-501e-b096-96dc3a72b60e | button | Check all, pipework, fittings, connections, etc for damage or leaks | YES,NO,N/A
ef9f5b63-32a7-5e89-9e9b-c80e0bcfc6a4 | button | Check materials & joining methods | YES,NO,N/A
29c58b5d-752f-5c1c-a3af-d48a2e5fe947 | button | Check alignments, levels, grades, etc | YES,NO,N/A
7c782958-e369-5acc-9d04-13159803f545 | button | Check pipe clips, hangers, brackets & fixings for correct size, spacing & pipe separation | YES,NO,N/A
efd4a816-cd49-5d5c-a05a-fc3af66d720f | button | Check expansion joints and anchor points | YES,NO,N/A
44673410-0c0c-518f-b2e8-f9ce7761fe83 | button | Check in-wall fixture mounting brackets & concealed cisterns | YES,NO,N/A
27ef477b-2204-5280-989e-c4fdacd6d5c3 | button | Check in-wall waste pipes & vents | YES,NO,N/A
df330f86-9f73-580d-b91c-52cf3d71d3dc | button | Check inspection openings | YES,NO,N/A
0bb39c9f-a0cc-5dfd-9469-8d904a14d58a | button | Check pipework & traps are clear of debris | YES,NO,N/A
faa1a26b-4292-56d6-b665-48ccd381507b | button | Check open ends are sealed | YES,NO,N/A
be958bb6-2805-5b71-bf50-edd5dd62a010 | button | Check acoustic insulation | YES,NO,N/A
cc49d3ae-33d7-5a43-a56e-1cd1fb4a43ef | button | Check pipe labelling | YES,NO,N/A
5298fd06-642c-50db-b2a7-3cc6ba728d3a | button | Check floor/wall penetration fire proofing | YES,NO,N/A
1555a240-10f1-5dd5-a42c-fe135181acc7 | button | Check vents are run to atmosphere and weather proofing is complete | YES,NO,N/A
| checklist | COM Commission Drainage Pump Station (Above Ground) |  | COM Commission Drainage Pump Station (Above Ground) | 1f3621e5-9bbb-4045-8724-1b7f15685228
| section | Details:
| checkpoint | Commission Drainage Pump Station (Above Ground) checked off as below:
d2b14e98-bd3a-513f-ad29-b8f5f6cc03a4 | dropdown | Type: | Sewer Drainage,Stormwater Drainage,Trade Waste Drainage
3db1ff9c-750a-5501-831f-ec510ef2111f | textbox | Location:
d31d46a3-7886-5061-a602-4a9c29721678 | button | Installation complies with latest revision of AS/NZS-3500 Parts 1 - 4 | YES,NO,N/A
143ffae6-5d83-5c96-b90a-23cbd45a4094 | button | Installation complies with current drawings & specifications | YES,NO,N/A
f588a670-0427-5c4a-8c0f-ec1740ad7704 | button | All pipes, fittings, materials & associated systems were used in accordance to manufacturer instructions | YES,NO,N/A
6b91c4de-5686-53d0-af36-9cddcef3a8ea | button | Check all, pipework, fittings, connections, etc for damage or leaks | YES,NO,N/A
75ae7db2-a9f1-547d-a1a6-ba2967c70109 | button | Check access covers & hatches | YES,NO,N/A
2e2ab586-f63e-5720-a814-6fd6e69a9bbf | button | Check access ladders & statutory signage | YES,NO,N/A
5b100dc7-2c05-5d9d-8fb7-ab60f205c479 | button | Check pipe connections & venting | YES,NO,N/A
308f2358-a6e2-504a-b659-b82d5f6575f6 | button | Check all pipework, fittings, valves & connections | YES,NO,N/A
fca55b08-84ad-51dd-a63b-6cfdbea912fe | button | Check lifting rails & chains | YES,NO,N/A
7a909de2-2143-599f-a234-0f7487617cfd | button | Check float tree or water level sensor is not impeded by water inflow | YES,NO,N/A
7b80e07b-6b9b-5ad7-8d02-a04df1b758f2 | button | Check water level set points | YES,NO,N/A
42a1f999-dffa-5efc-a5ca-4e5d01749557 | button | Check pump motor rotation | YES,NO,N/A
bfa9534f-d2ab-5378-897d-ffcfbf50c024 | button | Check dry pump fault | YES,NO,N/A
13ec88f4-c786-5e5b-91d7-dcd6ed69aa44 | button | Check low water level fault | YES,NO,N/A
a5d52323-e59a-54cc-a4e6-fb866a7a82c9 | button | Check high water level fault | YES,NO,N/A
4300b5d7-c3ea-55c4-8793-d1039b21e926 | button | Check auto pump roll-over | YES,NO,N/A
1da2a708-e240-5ef9-82e2-aa042adfd753 | button | Check delivery flow rates | YES,NO,N/A
f685f1eb-a345-50f4-889c-663ee9728303 | button | Check control panel display | YES,NO,N/A
544ab351-e97a-50bd-b5e7-daa3cb8f41aa | button | Check programmed set points | YES,NO,N/A
21edadcf-8015-5020-826d-f2bcf638ccd7 | button | Check fault warning alarms | YES,NO,N/A
286f4225-2e25-554f-8a6b-ac8d4ef64ddc | button | Check BMS connection | YES,NO,N/A
9fb672eb-b28f-5019-83ce-b599b4dff8dc | button | Check statutory warning signage | YES,NO,N/A
04026936-ff07-5aad-826c-13fbdfb1f060 | button | Check suppliers commissioning report & all plant documentation | YES,NO,N/A
| checklist | FO Fit-off Hose Tap |  | FO Fit-off Hose Tap | 2010d200-d465-4a67-9bbd-a3dda38cef86
| section | Details:
| checkpoint | Fit-off Hose Tap checked off as below:
daec3a03-fbf3-5ffc-9a60-d56bef47b950 | button | Installation complies with latest revision of AS/NZS-3500 Parts 1 - 4 | YES,NO,N/A
e1fe4701-737c-57e2-bbce-cd445cd9a584 | button | Installation complies with current drawings & specifications | YES,NO,N/A
57fc5103-79b6-5fb2-bf8c-5e8bf8a4c7e0 | button | All pipes, fittings, materials & associated systems were used in accordance to manufacturer instructions | YES,NO,N/A
cbcd1ae4-ff28-5322-a633-676107699b2c | button | Check all, pipework, fittings, connections, etc for damage or leaks | YES,NO,N/A
c8f6cefe-7de1-5186-979a-a823374d60f4 | button | Check tap is securely fixed | YES,NO,N/A
eeedb8ed-16ac-59a1-97e7-a77292bc8d99 | button | Vacuum breaker fitted | YES,NO,N/A
8bd12b04-756a-5c45-8e26-49dfffd9413c | button | Check pipe colour coding | YES,NO,N/A
| checklist | TW Install Trade Waste (Stacks & Vents) |  | TW Install Trade Waste (Stacks & Vents) | 260ee7af-83bc-4a60-ab6d-b63890763912
| section | Details:
| checkpoint | Install Trade Waste (Stacks & Vents) checked off as below:
da60d0f6-4b37-51a7-8235-4bea545e01ca | button | Installation complies with latest revision of AS/NZS-3500 Parts 1 - 4 | YES,NO,N/A
c68fe61a-203e-51d5-b83d-43f9028974be | button | Installation complies with current drawings & specifications | YES,NO,N/A
a49851f9-1120-5b03-b9d7-fa639dcabef9 | button | All pipes, fittings, materials & associated systems were used in accordance to manufacturer instructions | YES,NO,N/A
e30c813f-dd87-50b8-9cb0-bf32b572a640 | button | Check all, pipework, fittings, connections, etc for damage or leaks | YES,NO,N/A
15f5c096-8c56-5541-a789-e8f7234c0af0 | button | Check materials & joining methods | YES,NO,N/A
26e77e00-28f5-51e7-b47d-7c59804b0b90 | button | Check alignments, levels, grades, etc | YES,NO,N/A
83d3a8d6-0ea7-50b9-b462-fc30744048a7 | button | Check pipe clips, hangers, brackets & fixings for correct size, spacing & pipe separation | YES,NO,N/A
47cd0471-212f-5f6f-a8ca-7ca0c07c6b39 | button | Check expansion joints and anchor points | YES,NO,N/A
86274bdc-c7ed-59c8-87d8-6800a40c7f9d | button | Check inspection openings | YES,NO,N/A
8992bdf9-fe8b-5bec-9c76-43a267c180f7 | button | Check pipework is clear of debris | YES,NO,N/A
85e42b64-0b25-50c6-9ec2-bde5c0cfbc54 | button | Check open ends are sealed | YES,NO,N/A
2d096d65-af8b-5020-9955-f085e2d10a32 | button | Check acoustic insulation | YES,NO,N/A
48485e72-ed34-58e4-8cbd-2ace41bc5249 | button | Check pipe labelling | YES,NO,N/A
85005767-b5aa-5f1a-a5aa-6771b3d580af | button | Check floor/wall penetration fire proofing | YES,NO,N/A
35fd72db-6b98-528b-951f-ac9ae04c7440 | button | Check vents are run to atmosphere and weather proofing is complete | YES,NO,N/A
| checklist | TST Test Drainage Pipework (In-ground) |  | TST Test Drainage Pipework (In-ground) | 29910d80-b5db-43bd-b363-d3db278e6287
| section | Details:
| checkpoint | Test Drainage Pipework (In-ground) checked off as below:
2cab7acb-634f-5f3c-8777-72e7f7238fd8 | dropdown | Service Type: | Sewer Drainage,Trade Waste Drainage,Stormwater Drainage
e50094ae-33a7-5f8a-a949-f137129fbe5c | dropdown | Test Type: | Pressurized Air Test,Static Head Water Test
e053ea92-f5c1-5ba4-b71b-f635680519e6 | dropdown | Air Test Pressure: | 10kPa,15kPa,20kPa,25kPa,30kPa,35kPa,40kPa
6c679094-77ae-501b-8e8e-060b317d24cb | textbox | Location:
342176c2-f4ff-5e2c-8bb4-ab49a0b91980 | button | Installation complies with latest revision of AS/NZS-3500 Parts 1 - 4 | YES,NO,N/A
18b7c376-c7bd-5c86-ac5c-64d5c1c3ca6a | button | Installation complies with current drawings & specifications | YES,NO,N/A
49ceddd5-d316-505c-b0a9-e794cb0cf000 | button | All pipes, fittings, materials & associated systems were used in accordance to manufacturer instructions | YES,NO,N/A
89211036-4f76-5401-81f5-5716981ac3fd | button | Testing kit & equipment have current certification | YES,NO,N/A
77ffcb0c-dfc6-5cd0-84db-c5e0779a6c60 | button | Apply test as per latest revision of AS/NZS-3500 Part 2 (Note: Start & Finish testing photos to be taken only within this Checkpoint) | YES,NO,N/A
| checklist | FO Fit-off Wash Basin & Tapware |  | FO Fit-off Wash Basin & Tapware | 2b5683f3-a938-4ce3-ab85-950a8db3b003
| section | Details:
| checkpoint | Fit-off Wash Basin & Tapware checked off as below:
86227b54-45c1-5b6c-bd0d-14c447e327b2 | button | Installation complies with latest revision of AS/NZS-3500 Parts 1 - 4 | YES,NO,N/A
038af90e-e323-54c6-a6e3-ac983fb1dcf9 | button | Installation complies with current drawings & specifications | YES,NO,N/A
620b3abb-c943-516d-ab39-5e65d9f36c63 | button | All pipes, fittings, materials & associated systems were used in accordance to manufacturer instructions | YES,NO,N/A
86b1e3b1-69b5-5ec1-95ec-1aa5ca54f1df | button | Check all, pipework, fittings, connections, etc for damage or leaks | YES,NO,N/A
06db173c-91ff-55a0-b76a-44c8f5a6cd2f | button | Check fixing points are secure | YES,NO,N/A
abd40707-ac57-5660-9344-5c958d12f96d | button | Check level & alignment | YES,NO,N/A
2b729c1c-75ea-5068-b52a-ee0ba728989e | button | Check mini stops & cover plates | YES,NO,N/A
83471ba4-e390-5481-9326-159316f01e7a | button | Check flexible connections are not twisted or kinked | YES,NO,N/A
066ddae2-21ad-546f-83f4-303db80cb5e7 | button | Check special DDA accessories | YES,NO,N/A
64a16cd2-c402-556c-b0fb-91b472273e57 | button | Check waste & trap connections | YES,NO,N/A
3a0ca0b0-62fe-5099-9538-5d07f82bf5e1 | button | Check all functions, controls & remote sensors for correct operation | YES,NO,N/A
49b1ace7-b0c4-592a-b514-e5348cfcbbd0 | button | Check trap is clear of debris | YES,NO,N/A
ece8aca6-1783-5b62-97fa-8a843ac16b74 | button | Check caulking | YES,NO,N/A
| checklist | FS Install Fire Service (Hose Reels) |  | FS Install Fire Service (Hose Reels) | 2cc51871-1705-4bfd-8e2e-9b387c43b38b
| section | Details:
| checkpoint | Install Fire Service (Hose Reels) checked off as below:
4a2499e1-c3c1-55ca-9a85-8a25c5335f04 | button | Installation complies with latest revision of AS/NZS-1221 | YES,NO,N/A
78688b9c-859a-569c-abd7-5d39d76113bf | button | Installation complies with current drawings & specifications | YES,NO,N/A
61041feb-49da-55b0-818f-c018dac4e9c2 | button | All pipes, fittings, materials & associated systems were used in accordance to manufacturer instructions | YES,NO,N/A
f3fd69ac-b5dd-562f-84b7-b93cd6e4aa58 | button | Check all, pipework, fittings, connections, etc for damage or leaks | YES,NO,N/A
8ae5db52-503f-55e6-be8f-ef3dcd412a55 | button | Check hose reel is mounted securely | YES,NO,N/A
d284f45c-a4b6-5966-81a0-dfcb9931cf6f | button | Check hose reel spindle heights are 1500mm above FSL | YES,NO,N/A
db6f3170-c8c2-5b0b-baeb-d359e4064b7c | button | Check hose reel cabinets conform (if specified) | YES,NO,N/A
321bb37c-cba0-51d3-a775-e778a7c2bba7 | button | Check roll-groove couplings | YES,NO,N/A
7b6b4ab5-8c86-50a9-9ac2-14dc790f6608 | button | Check crimp fittings & joints | YES,NO,N/A
997caa3f-75ab-553b-a966-b9ba7a1c0ec5 | button | Check materials & joining methods | YES,NO,N/A
2e4eb863-f6df-518b-aaf2-e84e77c9e9a2 | button | Check pipe specification markings are visible | YES,NO,N/A
777c5c40-24cb-58b1-9531-368f917922c0 | button | Check alignments & levels | YES,NO,N/A
a2c74bf1-5c3c-5f22-83d9-52bcdedb0f7d | button | Check pipe clips, hangers, brackets & fixings for correct size, spacing & pipe separation | YES,NO,N/A
dc614265-ec23-5297-b2a1-d4303bf6d77c | button | Check isolation valves, connections,etc | YES,NO,N/A
e31d6658-23fa-50ea-8c4f-960428298119 | button | Check pipe labelling | YES,NO,N/A
| checklist | FO Fit-off Cleaners Sink & Tapware |  | FO Fit-off Cleaners Sink & Tapware | 3dadd41f-14b4-4e27-9bfe-c9dacd0ee02e
| section | Details:
| checkpoint | Fit-off Cleaners Sink & Tapware checked off as below:
0f0257c5-a024-50d8-bf18-dd7276ddbb71 | button | Installation complies with latest revision of AS/NZS-3500 Parts 1 - 4 | YES,NO,N/A
962e0387-fd5c-5a0c-8b53-fa08919174ab | button | Installation complies with current drawings & specifications | YES,NO,N/A
6290ef37-6b7e-5cb7-b624-4c1129097ddf | button | All pipes, fittings, materials & associated systems were used in accordance to manufacturer instructions | YES,NO,N/A
31eeeae9-b736-5407-976f-1fb79d2c442e | button | Check all, pipework, fittings, connections, etc for damage or leaks | YES,NO,N/A
a5dc4eee-dbb8-5367-989a-fe7b3227a8cd | button | Check fixing points are secure | YES,NO,N/A
6f2cda47-bcd0-54d7-807f-fcb15681ce0d | button | Check level & alignment | YES,NO,N/A
689715c0-f7f1-52b7-b3ff-0464eb3a0471 | button | Check tapware for fit & function | YES,NO,N/A
c0defee2-de51-53f3-8eec-d68e77e7adc3 | button | Check wall brackets & fixings | YES,NO,N/A
00a1e81e-e411-550d-afc8-602a33d8edd3 | button | Check bucket grate | YES,NO,N/A
ff50ea4c-c263-5de1-82be-7d1eba72f05a | button | Check waste & trap connections | YES,NO,N/A
c15240c5-7da2-5b75-9e8d-bb3c890eda4b | button | Check all functions & controls for correct operation | YES,NO,N/A
9ae92042-0757-50ab-a097-2c7f8ad75a73 | button | Check trap is clear of debris | YES,NO,N/A
293b33f6-3358-500c-a9fe-5cce59405a58 | button | Check caulking | YES,NO,N/A
| checklist | DP Install Roof/Balcony Downpipes & Overflows |  | DP Install Roof/Balcony Downpipes & Overflows | 3dd88afd-4371-41ed-b6a1-f59a64224c2d
| section | Details:
| checkpoint | Install Roof/Balcony Downpipes & Overflows checked off as below:
8b8f3542-b293-59d8-8a8e-020eca98a5f9 | button | Installation complies with latest revision of AS/NZS-3500 Parts 1 - 4 | YES,NO,N/A
4ab61d5e-316b-5b9a-9b4f-19096fcc1cc1 | button | Installation complies with current drawings & specifications | YES,NO,N/A
c1e291d4-1a8d-57f2-a99e-7373ffe2d179 | button | All pipes, fittings, materials & associated systems were used in accordance to manufacturer instructions | YES,NO,N/A
39ba6b6e-6e3e-5014-b46e-35a2dd1880da | button | Check all, pipework, fittings, connections, etc for damage or leaks | YES,NO,N/A
f2edf32c-11f5-596e-9168-d3f5be586ab5 | button | Check materials & joining methods | YES,NO,N/A
ac59aa32-d3a9-572c-96d5-b8c5d021f2c0 | button | Check alignments, levels, grades, etc | YES,NO,N/A
4d0e6f7b-6bea-5c20-bad7-cf442f7165b2 | button | Check pipe clips, hangers, brackets & fixings for correct size, spacing & pipe separation | YES,NO,N/A
955fefe7-c2e9-5d07-bd32-53854637a872 | button | Check connections to roof outlets, overflows, etc | YES,NO,N/A
b577b113-bd75-531a-8944-c6eb8dc88e6b | button | Check connections to balcony outlets, overflows, etc | YES,NO,N/A
7d2ca1e8-2b8b-5615-abd0-48d194d0016d | button | Check connections to gutter sumps, rain heads, overflows, etc | YES,NO,N/A
8cb61e1d-4149-55d0-b368-7605561c15c9 | button | Check inspection openings | YES,NO,N/A
df1ae745-2251-5bd8-9313-b48088a2ea5e | button | Check pipework is clear of debris | YES,NO,N/A
f8a669a4-962e-53c5-bfdb-b8fac3099256 | button | Check open ends are sealed | YES,NO,N/A
| checklist | SD Install Sewer/Stormwater Lead-ins |  | SD Install Sewer/Stormwater Lead-ins | 3fc6dd93-1d22-44ea-8dec-e027f4791405
| section | Details:
| checkpoint | Install Sewer/Stormwater Lead-ins checked off as below:
acce12e8-78db-5acc-a59a-5286dac75ffb | button | Installation complies with latest revision of AS/NZS-3500 Parts 1 - 4 | YES,NO,N/A
a0d6c65f-21dd-52b1-82c4-c22c12911377 | button | Installation complies with current drawings & specifications | YES,NO,N/A
4aff51ee-3dcc-573e-a398-2fdb29c4a9a1 | button | All pipes, fittings, materials & associated systems were used in accordance to manufacturer instructions | YES,NO,N/A
7f9a4773-9b8a-53a7-9a15-9b646b9aeab4 | button | Check all, pipework, fittings, connections, etc for damage or leaks | YES,NO,N/A
962063dd-973b-5a96-b268-fbeb09e09905 | button | Check materials & joining methods | YES,NO,N/A
c0b94f93-4220-5a01-b7e8-081720f77ec3 | button | Check alignments, levels, grades, etc | YES,NO,N/A
94dea1fe-aa41-5a05-b678-b1b977ba9d21 | button | Check trench depth, bedding, service clearances, minimum cover, etc | YES,NO,N/A
ae309268-6a9a-5748-9f38-b5da0590c00c | button | Check BT shafts, inspection shafts, etc | YES,NO,N/A
397efee1-f0ed-5701-9eeb-46619480d3bb | button | Check DG & Grate | YES,NO,N/A
0f2ce590-73df-57e9-8b6d-2d238cde00b0 | button | Check inspection openings, etc | YES,NO,N/A
40cc519c-ef95-5ae6-bae6-012494af484d | button | Check pipework & traps are clear of debris | YES,NO,N/A
bd71d76f-966b-5584-84fc-01f4825aff3f | button | Check open ends are sealed | YES,NO,N/A
3f663bb8-cccd-509b-bf16-8234670b1c50 | button | Check pipe trench marking tape | YES,NO,N/A
cbfeb8b6-6a6e-54f8-85ef-7fca1c96b394 | button | Check trench backfill & compaction | YES,NO,N/A
| checklist | SD Install Sewer Drainage (In-ground) |  | SD Install Sewer Drainage (In-ground) | 3fd8d6e1-1da2-4311-9d73-8eb5ac53cb94
| section | Details:
| checkpoint | Install Sewer Drainage (In-ground) checked off as below:
b343255d-498d-5f91-9f32-caeea58bc442 | button | Installation complies with latest revision of AS/NZS-3500 Parts 1 - 4 | YES,NO,N/A
136f4b39-2578-5a40-af08-99d65cf7e8ef | button | Installation complies with current drawings & specifications | YES,NO,N/A
c91866d8-aeb4-57b5-a8f8-a3347b61f42f | button | All pipes, fittings, materials & associated systems were used in accordance to manufacturer instructions | YES,NO,N/A
ddb93300-1809-5503-af62-9638102fcd03 | button | Check all, pipework, fittings, connections, etc for damage or leaks | YES,NO,N/A
6a7c6fdd-0a79-502a-ac8f-4b3ec2c976aa | button | Check materials & joining methods | YES,NO,N/A
1f6dd4b7-1ec7-5abb-9480-87aaf85886d0 | button | Check alignments, levels, grades, etc | YES,NO,N/A
8aed5de2-e374-5201-bea2-7f55c1724673 | button | Check trench depth, bedding, service clearances, minimum cover, etc | YES,NO,N/A
03dd1629-ee47-59e7-b81c-e0f4c4c540e4 | button | Check all SS clips & hanging straps, etc | YES,NO,N/A
eb87faf9-1620-5158-b1e6-ac400441c5c6 | button | Check BT shafts, inspection shafts, inspection openings, etc | YES,NO,N/A
2533bd79-8b92-530b-8d9e-22bdffa13196 | button | Check pump station chambers, interceptor tanks, manholes, drainage pits, etc | YES,NO,N/A
9c8a82b3-6b25-532e-888a-d817d78c4087 | button | Check grates/covers, chamber venting, trap venting, cable conduits, etc | YES,NO,N/A
c65c0162-f204-5936-bf3d-2bca7352ecdd | button | Check pipework & traps are clear of debris | YES,NO,N/A
454854cb-1006-57ef-aa70-7d4bc22d9ddc | button | Check open ends are sealed | YES,NO,N/A
faa24952-0a1c-54c6-8ed0-b3b7f85fbc9f | button | Check pipe trench marking tape | YES,NO,N/A
a186a13a-34c4-5d2f-ab99-4b96bb386302 | button | Check trench backfill & compaction | YES,NO,N/A
5b1a8add-6a92-54b1-8f92-3f248e3c327d | button | Check pre-slab CCTV recording | YES,NO,N/A
| checklist | BF Install Backflow Prevention Device |  | BF Install Backflow Prevention Device | 40a12e83-46b9-40ef-9e9b-feb2f4503e97
| section | Details:
| checkpoint | Install Backflow Prevention Device checked off as below:
0298b574-a9c7-5525-b723-8537c468d31b | button | Installation complies with latest revision of AS/NZS-3500 Parts 1 - 4 | YES,NO,N/A
642d2906-d2d8-5515-a69a-63bfdded1d54 | button | Installation complies with current drawings & specifications | YES,NO,N/A
02579a17-74ba-598e-8e1e-ea9677601ab8 | button | All pipes, fittings, materials & associated systems were used in accordance to manufacturer instructions | YES,NO,N/A
6d05dc20-fb90-59bb-b008-1f228dfc9894 | button | Check all, pipework, fittings, connections, etc for damage or leaks | YES,NO,N/A
47c39a7c-535b-5a14-b10a-e97e30a1a15c | button | Check materials & joining methods | YES,NO,N/A
28e90ae6-77e0-5132-b4a1-fcbcfaf56696 | button | Check alignments & levels | YES,NO,N/A
d0a1598c-0d51-5b67-9b5d-8f92b3851263 | button | Check pipe clips, hangers, brackets & fixings for correct size, spacing & pipe separation | YES,NO,N/A
2603cb32-47ae-5c9b-85d6-8e8fedfbdb8b | button | Check isolation valves, filters, connections, etc | YES,NO,N/A
2a4f5fde-acef-5b4e-85b5-d533970a0df5 | button | Check pressure relief discharges to drainage | YES,NO,N/A
| checklist | Met Install Water Services (Check Meter) |  | Met Install Water Services (Check Meter) | 461d9db9-becc-428c-9664-4312edc28ede
| section | Details:
| checkpoint | Install Water Services (Check Meter) checked off as below:
01b0855c-5490-5249-b8cf-0d425650b15e | button | Installation complies with latest revision of AS/NZS-3500 Parts 1 - 4 | YES,NO,N/A
361b2c99-8401-5650-a1d7-581db77906ff | button | Installation complies with current drawings & specifications | YES,NO,N/A
1192d265-a27c-5f0d-877f-462a637243dc | button | All pipes, fittings, materials & associated systems were used in accordance to manufacturer instructions | YES,NO,N/A
a124a32f-83c5-514f-92e7-ca8186404835 | button | Check regulatory clearances & distances from building openings, etc | YES,NO,N/A
47fe783a-f468-52a0-8432-84fa3e8bf3ac | button | Check all, pipework, fittings, connections, etc for damage or leaks | YES,NO,N/A
1763d53a-dd08-599c-8305-4da8a5dd0edf | button | Check materials & joining methods | YES,NO,N/A
2df08d61-9742-5227-a3d2-2ebe6d194cab | button | Check alignments & levels | YES,NO,N/A
ab115d55-3f1f-5d0f-b63d-81c0cf88c55c | button | Check pipe clips, hangers, brackets & fixings for correct size, spacing & pipe separation | YES,NO,N/A
7c7dc8f5-c49e-546f-b736-5085e5a548fe | button | Check meter manifolds for correct height, meter spacing & test points | YES,NO,N/A
97179769-c53b-5f38-912f-9cbd3c28abf0 | button | Check isolation valves, pressure reduction valves, water filters, connections, etc | YES,NO,N/A
37585a7a-a53d-582b-b7cb-0ccd1acadd19 | button | Check colour coding | YES,NO,N/A
2cf2fe63-1a61-54a5-b6a0-9f8b53b9df7b | button | Check pipe labelling | YES,NO,N/A
| checklist | Add New Task |  | Add New Task | 469c2ff7-7125-4117-8877-645265cdfe9d
| section | Details:
| checkpoint | New task checked off (Add descriptive comments, photos & documentation)
| checklist | RW Install Recycled Water Services (Mains/Risers) |  | RW Install Recycled Water Services (Mains/Risers) | 49472a18-77bd-4e61-83e6-304e7d8f4c75
| section | Details:
| checkpoint | Install Recycled Water Services (Mains/Risers) checked off as below:
c0b427bf-5377-5d0b-910e-bd0a809ccbd3 | button | Installation complies with latest revision of AS/NZS-3500 Parts 1 - 4 | YES,NO,N/A
6fb8602a-e557-5c90-9883-8b750e32ba26 | button | Installation complies with current drawings & specifications | YES,NO,N/A
32936d72-ad54-5924-aa11-ff88dda7f0aa | button | All pipes, fittings, materials & associated systems were used in accordance to manufacturer instructions | YES,NO,N/A
e06c179b-c7a1-500d-aab6-43c7c7cf6853 | button | Check all, pipework, fittings, connections, etc for damage or leaks | YES,NO,N/A
576cf526-e26d-590d-b735-667799eaf8a3 | button | Check crimp fittings & joints | YES,NO,N/A
f2847888-8007-5a63-8a2c-ea9e373aece8 | button | Check materials & joining methods | YES,NO,N/A
bbcd0557-81c2-55b8-81f2-b822f095c330 | button | Check alignments & levels | YES,NO,N/A
c36e1ad3-f1af-5883-94d8-50995c7d3c08 | button | Check pipe clips, hangers, brackets & fixings for correct size, spacing & pipe separation | YES,NO,N/A
8cb60b29-b5e6-5311-859e-7482eca0e1e0 | button | Check expansion joints and anchor points | YES,NO,N/A
9c705ea7-9bc6-5624-84df-774e83919720 | button | Check isolation valves, pressure reduction valves, meter assemblies, connections,etc | YES,NO,N/A
04b1682d-8228-57d9-8086-29ce3e09ba10 | button | Check pipework is clear of debris | YES,NO,N/A
74aa51b5-9eea-51ac-8ede-b5f5ab0f6666 | button | Check for cross connections | YES,NO,N/A
a96ee5b3-1d88-5a05-9829-62b609d353d8 | button | Check open ends are sealed | YES,NO,N/A
21fe3875-970b-5f96-9b58-986d84d0bc46 | button | Check pipe colour coding | YES,NO,N/A
1480df7d-2f20-5f46-9d9a-61b2a4eba1e0 | button | Check pipe labelling | YES,NO,N/A
c345f6c4-229b-5795-ad30-637640e97b33 | button | Check floor/wall penetration fire proofing | YES,NO,N/A
| checklist | RW Install Recycled Water Services (In-ground) |  | RW Install Recycled Water Services (In-ground) | 4cad98cf-0eb0-4a36-9f19-a3cd22bf5a51
| section | Details:
| checkpoint | Install Recycled Water Services (In-ground) checked off as below:
6fc0b76f-324f-5025-a611-2e4f56b6cad7 | button | Installation complies with latest revision of AS/NZS-3500 Parts 1 - 4 | YES,NO,N/A
e86c10fc-7894-539f-8160-aae4fbd9efd6 | button | Installation complies with current drawings & specifications | YES,NO,N/A
18c04b34-2fdb-5c17-867c-793a5d306cb1 | button | All pipes, fittings, materials & associated systems were used in accordance to manufacturer instructions | YES,NO,N/A
eb42c36d-aa0f-53bc-a5cb-ea9d0c5dc615 | button | Check all, pipework, fittings, connections, etc for damage or leaks | YES,NO,N/A
398ccb20-7e2e-54ac-81f3-70194b984662 | button | Check materials & joining methods | YES,NO,N/A
13fe2074-725d-5c3c-b474-3fb9a0077533 | button | Check alignments & levels | YES,NO,N/A
46838c11-6bd4-523a-8634-bc5a5ca600cc | button | Check trench depth, bedding, service clearances, minimum cover, etc | YES,NO,N/A
8cfe95a0-ba60-5271-b0d3-1f3a7a254578 | button | Check isolation valves, connections, etc | YES,NO,N/A
b8eae4c4-5025-51ea-90ca-7baf51ac2d89 | button | Check thrust blocks | YES,NO,N/A
2a5325c5-fd08-55b3-9e9f-2aacc73e9187 | button | Check pipework is clear of debris | YES,NO,N/A
3d00c1c4-ae68-557c-ba7b-03cb60556e3c | button | Check open ends are sealed | YES,NO,N/A
1b0b124e-b843-5a5b-9e47-41b947fca612 | button | Check pipe colour coding | YES,NO,N/A
015b2946-f568-5f0e-8756-765604bf7d56 | button | Check pipe trench marking tape | YES,NO,N/A
aa1fd994-ef5e-56a3-b2e9-6dd82a43fd93 | button | Check trench backfill & compaction | YES,NO,N/A
| checklist | PE Install Water Storage Tank |  | PE Install Water Storage Tank | 4eb7a71e-7402-4985-a5c1-e486cc258062
| section | Details:
| checkpoint | Install Water Storage Tank checked off as below:
81ec73a8-9518-52ec-b42e-c7fcf0b58abb | dropdown | Service Type: | Potable Cold Water,Rain Water
92ff763f-0c06-510d-9661-eb03f6208e2a | dropdown | Location: | Above Ground,In-ground
699d867c-55e1-56e7-bc08-1cf9c5a777f3 | button | Installation complies with latest revision of AS/NZS-3500 Parts 1 - 4 | YES,NO,N/A
0668cf60-2072-55ea-89ba-41c09ead6d51 | button | Installation complies with current drawings & specifications | YES,NO,N/A
e03e7b07-5445-507c-aff7-59f270686ef5 | button | All pipes, fittings, materials & associated systems were used in accordance to manufacturer instructions | YES,NO,N/A
9595dbc4-08bd-5301-a3ab-a75ca4550273 | button | Check all, pipework, fittings, connections, etc for damage or leaks | YES,NO,N/A
596451f9-cf22-512e-b334-9b1ac5f147b2 | button | Check materials & joining methods | YES,NO,N/A
62b6bf5d-9a06-5cef-bf79-25241e7a1b99 | button | Check bedding & backfill | YES,NO,N/A
06a2af1f-3d40-541c-a56a-47df04de8ae3 | button | Check bold-down & fixing points are secure | YES,NO,N/A
ff24ed41-defd-5f20-842d-b230ab219d0b | button | Check level & alignment | YES,NO,N/A
6148448a-e628-5fe5-9f90-5bb185752964 | button | Check covers & finished level | YES,NO,N/A
cba84f8e-251b-5a57-b207-7604cb3e51c5 | button | Check all pipework, fittings, valves & connections | YES,NO,N/A
9c0207a9-82af-5b08-ad56-154cecb3539b | button | Check chamber vents | YES,NO,N/A
f141754b-5ae0-5c54-b6ba-c46c30aa3672 | button | Check control panel is installed | YES,NO,N/A
b933d165-2b78-5f65-8614-4279d990a59e | button | Check power & data cables are run to the control panel | YES,NO,N/A
ce675a46-cd18-54fe-bd56-d8dbe5360e12 | button | Check electrical power is available | YES,NO,N/A
42a5e1ba-7089-52d3-ade4-ca465799acda | button | Check BMS is available | YES,NO,N/A
| checklist | PL Install Suction Lines |  | PL Install Suction Lines | 50876981-5054-42c7-ab78-3858bdfe4841
| section | Details:
| checkpoint | Install Suction Lines checked off as below:
daad4bb3-8765-51ce-9a58-462732c9326d | button | Installation complies with latest revision of AS/NZS-3500 Parts 1 - 4 | YES,NO,N/A
3b96ce89-d9cc-5535-8862-3b63f9259c25 | button | Installation complies with current drawings & specifications | YES,NO,N/A
0e6f84dc-d8b7-5705-8aa0-8ca46b1ad758 | button | All pipes, fittings, materials & associated systems were used in accordance to manufacturer instructions | YES,NO,N/A
63bf4172-1731-5aad-82fb-0ee9ce8a3c51 | button | Check all, pipework, fittings, connections, etc for damage or leaks | YES,NO,N/A
d34d48f9-9bf0-52ea-bcea-52011bbafc70 | button | Check materials & joining methods | YES,NO,N/A
b7bcb1ba-646b-5e62-87e3-c69f3839c02a | button | Check alignments, levels, grades, etc | YES,NO,N/A
9ba7e924-75a6-5c7a-a390-3f117ce1e5bb | button | Check pipe clips, hangers, brackets & fixings for correct size, spacing & pipe separation | YES,NO,N/A
5d11acac-be83-56b2-a865-7814817fe041 | button | Check pipework is clear of debris | YES,NO,N/A
a1890764-b7a0-5fca-8908-1f72c5da6ebb | button | Check open ends are sealed | YES,NO,N/A
c11955ca-d038-5c37-9b82-14e18e299c57 | button | Check pipe labelling | YES,NO,N/A
f155c844-4880-5797-b3f4-529f7f832fac | button | Check floor/wall penetration fire proofing | YES,NO,N/A
| checklist | PE Install Recycled Water Services Pressure Pump |  | PE Install Recycled Water Services Pressure Pump | 616adc0c-35c2-45e8-b34f-9f06501f4aef
| section | Details:
| checkpoint | Install Recycled Water Services Pressure Pump checked off as below:
26f23b65-af2e-5fb8-8ef2-d355291b4e1b | dropdown | Service Type: | Non-Potable Water,Recycled Rain Water
56d64387-db64-5737-8d15-5076094716eb | button | Installation complies with latest revision of AS/NZS-3500 Parts 1 - 4 | YES,NO,N/A
56cbef3a-8368-5583-aa07-aa4f6de1219c | button | Installation complies with current drawings & specifications | YES,NO,N/A
4f53029a-38ba-566a-babd-ff2ec2b85124 | button | All pipes, fittings, materials & associated systems were used in accordance to manufacturer instructions | YES,NO,N/A
703dc68d-2538-5a93-9f72-f6dadac4f976 | button | Check all, pipework, fittings, connections, etc for damage or leaks | YES,NO,N/A
48721f92-b265-5464-823c-71b41daccc95 | button | Check materials & joining methods | YES,NO,N/A
084f8687-fdd1-5a8d-8a0a-ffb80797581f | button | Check bold-down & fixing points are secure | YES,NO,N/A
0825d86a-8f04-5582-8799-6c9bd0bdbff3 | button | Check cable conduits | YES,NO,N/A
f286b1e9-a897-5d0a-906e-7d00722ea5b5 | button | Check level & alignment | YES,NO,N/A
63cbb16a-23cc-54ea-b672-e44f6853a550 | button | Check all pipework, isolation valves, non-return valves, pressure reduction valves, water filters & connections, etc | YES,NO,N/A
76469440-d4b9-55e3-8bcf-73f72a2eeb7e | button | Check water by-pass water supply | YES,NO,N/A
c5c0d1b9-13ca-5386-a2c4-fba6e5522df9 | button | Check water filter back-wash drainage | YES,NO,N/A
e1ffc298-8bd0-5536-bf58-2089cfa1e42f | button | Check UV filtration unit | YES,NO,N/A
cadb516a-0e9e-51bf-90a2-80307e4ebb96 | button | Check control panel is installed | YES,NO,N/A
a3770095-bada-5cf6-9dce-92e3a91c26ef | button | Check power & data cables are run to the control panel | YES,NO,N/A
567a1b1b-d953-5353-80bd-574e69ce1902 | button | Check electrical power is available | YES,NO,N/A
2af57ebe-4138-5223-92c2-6c9bad36a0cd | button | Check BMS is available | YES,NO,N/A
| checklist | FO Fit-off Laundry Trough & Tapware |  | FO Fit-off Laundry Trough & Tapware | 6798b0ec-795e-469d-96bb-bf240a27057f
| section | Details:
| checkpoint | Fit-off Laundry Trough & Tapware checked off as below:
ea7f16ae-30d0-5bce-ad72-3f1935060bfa | button | Installation complies with latest revision of AS/NZS-3500 Parts 1 - 4 | YES,NO,N/A
0e6ac5fb-b863-5f22-a247-651198b81b68 | button | Installation complies with current drawings & specifications | YES,NO,N/A
1c10cf31-1e8f-548e-b48a-70942317260d | button | All pipes, fittings, materials & associated systems were used in accordance to manufacturer instructions | YES,NO,N/A
53af1267-183a-5bc5-9339-486b58ee20d5 | button | Check all, pipework, fittings, connections, etc for damage or leaks | YES,NO,N/A
13cbb89b-cc44-5817-99f5-c8b5f3d46a64 | button | Check fixing points are secure | YES,NO,N/A
89e3d002-1bfc-545a-a5ae-b445b0fd40b6 | button | Check level & alignment | YES,NO,N/A
b72c83a1-b036-5ff3-9a15-e6a0b6af9c2a | button | Check mini stops & cover plates | YES,NO,N/A
bb9961ec-9928-5346-83c4-e0f738af1030 | button | Check flexible connections are not twisted or kinked | YES,NO,N/A
df2d7b74-5d14-5188-a4ff-9772920211ef | button | Check waste & water connections | YES,NO,N/A
8e543205-20b3-5016-8983-8eb2f7d1a7bf | button | Check stop valves for future connections are capped | YES,NO,N/A
3d7b7927-d726-5582-bb3e-b43addb12c7c | button | Check all functions & controls for correct operation | YES,NO,N/A
929ad3c5-1960-50cc-b105-e4a1222d3c07 | button | Check trap is clear of debris | YES,NO,N/A
1b6024e7-5e27-566b-b64f-08b47e3f83d0 | button | Check caulking | YES,NO,N/A
| checklist | COM Commission Rain Water Storage Tank & Pump |  | COM Commission Rain Water Storage Tank & Pump | 68b4fa27-64b2-4214-87c7-33a5e64df2b3
| section | Details:
| checkpoint | Commission Rain Water Storage Tank & Pump checked off as below:
cf225165-b59c-5099-9024-315a14b690b7 | textbox | Tank Capacity:
fbcee803-e113-5d08-b4ed-86fdc31b4b9a | textbox | Location/Lot Number:
549bd50c-4798-539b-be40-7feb0f05b762 | button | Installation complies with latest revision of AS/NZS-3500 Parts 1 - 4 | YES,NO,N/A
54b2b5f2-a0c9-51c9-963a-eed832307933 | button | Installation complies with current drawings & specifications | YES,NO,N/A
f2139db7-1833-5969-8a0b-1db2180558b2 | button | All pipes, fittings, materials & associated systems were used in accordance to manufacturer instructions | YES,NO,N/A
4913bdbc-02b6-5e4c-a449-ed3f04b2a752 | button | Check all, pipework, fittings, connections, etc for damage or leaks | YES,NO,N/A
e14baabf-321b-5c75-96e2-3cc53266360e | button | Check all fixing/hold down points | YES,NO,N/A
e43097ba-daac-50d0-abfb-85f7e42a00b0 | button | Check isolation valves are fully open & non-return valves flow direction | YES,NO,N/A
b9f7f90e-c3b5-59df-92e4-466c0864e76a | button | Check pressure pump & filters for correct operation | YES,NO,N/A
5077f3e5-f9ca-52b0-b038-6e97f38bd2d5 | button | Check downpipe connections & tank venting | YES,NO,N/A
c25ff3d7-6428-5a85-91cb-8dd6bfd1320b | button | Check mains water back-up supply | YES,NO,N/A
a445b1e7-324d-5562-a1d8-9749a2e5b076 | button | Check tank over-flows to drain | YES,NO,N/A
| checklist | COM Commission Monitored Valve |  | COM Commission Monitored Valve | 6922abb8-c4d0-41a1-a159-337cc3d81201
| section | Details:
| checkpoint | Commission Monitored Valve checked off as below:
f35dbbb7-5881-5c48-b30a-dd665598a1e1 | textbox | Serial Number:
0b84c2e0-5a1b-5bbf-88f0-fe2a52a0031d | textbox | Location:
627ddf33-fd2b-5ae4-8588-56bab633aca3 | dropdown | Size: | 15mm,20mm,25mm,32mm,40mm,50mm,65mm,80mm,100mm,150mm,225mm
9ae798ee-fd9a-50c1-b4ae-9ab0fee90f8c | button | Installation complies with latest revision of AS/NZS-3500 Parts 1 - 4 | YES,NO,N/A
bec97f93-b376-5502-a02a-02a0ffa480ff | button | Installation complies with current drawings & specifications | YES,NO,N/A
c32d0242-26f4-5d8b-a458-3eb6abe6bcd3 | button | All pipes, fittings, materials & associated systems were used in accordance to manufacturer instructions | YES,NO,N/A
7e949652-816e-5eae-a740-b014d5a6fd57 | button | Check all, pipework, fittings, connections, etc for damage or leaks | YES,NO,N/A
4a41d9d5-1fad-559b-8067-d8c64114dfeb | button | Check materials & joining methods | YES,NO,N/A
d07a9f7a-4ddc-5a78-a8a4-007a58c8d41a | button | Check alignments & levels | YES,NO,N/A
db715967-de06-51ac-b63c-93bc11fc945b | button | Check pipe clips, hangers, brackets & fixings for correct size, spacing & pipe separation | YES,NO,N/A
61b37c69-0d0a-5d68-bf83-727075a24c06 | button | Check BMS connection | YES,NO,N/A
f92bc1c4-f7fb-5464-823a-b382bfce2ab9 | button | Check pipe labelling | YES,NO,N/A
| checklist | NG Install Gas Services (Rough-ins) |  | NG Install Gas Services (Rough-ins) | 6cb4721d-7c19-4d86-b3c4-368c8246dca6
| section | Details:
| checkpoint | Install Gas Services (Rough-ins) checked off as below:
65bd523c-1eb1-5b8f-89ff-f05ae885284e | button | Installation complies with latest revision of AS/NZS 5601.1 (2022) | YES,NO,N/A
9fb87e16-87e1-57b9-9b48-d329dc3c94f1 | button | Installation complies with current drawings & specifications | YES,NO,N/A
98362c63-55a8-5892-9561-cec02adf9cf1 | button | All pipes, fittings, materials & associated systems were used in accordance to manufacturer instructions | YES,NO,N/A
898be11d-743e-5f92-bd7d-6e8afccf832a | button | Check all, pipework, fittings, connections, etc for damage or leaks | YES,NO,N/A
4000f90f-aa0d-54b2-892b-6c5ab0b49765 | button | Check pipework can not be holed by plaster screws | YES,NO,N/A
674a76b5-0edb-5efe-afd5-024fde7b97df | button | Check crimp fittings & joints | YES,NO,N/A
2993c273-fc8a-510f-b71f-eb81a747d547 | button | Check for cross connections | YES,NO,N/A
c34006fd-c7ac-5851-9889-7f28d66a860f | button | Check alignment & levels | YES,NO,N/A
abc35e5b-21e0-5c8c-87f3-381b3f399fc0 | button | Check materials & joining methods | YES,NO,N/A
18df5ade-cbd6-5aae-94bb-bae49e2251e1 | button | Check pipe clips, hangers, brackets & fixings for correct size, spacing & pipe separation | YES,NO,N/A
ad36162a-7356-536a-83ca-db27f00ca3ff | button | Check isolation valves, pressure regulators, meter assemblies, connections,etc | YES,NO,N/A
2101ab5a-e5d4-5387-96cf-2b88ee114c73 | button | Check lugged elbows & in-wall valves, etc | YES,NO,N/A
deaeec46-8b4a-5003-a260-be7d6fe893fa | button | Check fixture fit-off noggins | YES,NO,N/A
77e87451-1443-5874-8654-06b74ec531fc | button | Check sharp edge pipe protection | YES,NO,N/A
7bcf12b4-09fb-563f-bb40-40ec83298b7b | button | Check pipe colour coding | YES,NO,N/A
3b6c9128-907b-59f9-a570-510ea380486f | button | Check pipe labelling | YES,NO,N/A
e1c1f071-d120-5655-85b4-da93a9cb61d8 | button | Check floor/wall penetration fire proofing | YES,NO,N/A
| checklist | COM Commission Backflow Prevention Device |  | COM Commission Backflow Prevention Device | 6ccacdd7-8f0c-4fc7-804f-acf1159d465e
| section | Details:
| checkpoint | Commission Backflow Prevention Device checked off as below:
a41a9998-05af-5502-8ab2-11180d8de9ea | dropdown | Valve Type: | Reduced Pressure Zone Device,Double Check Valve,Single Check Valve
67d82d4d-d8ca-5c65-863e-bada50a83d2e | dropdown | Hazard Type: | High Hazard,Medium Hazard,Low Hazard
a134c0c9-5c94-5699-9743-c175d0507615 | textbox | Serial Number:
8ff3f827-7f8d-559f-a3b3-6a4f02d4c35f | textbox | Location:
bb36b2c5-8393-5f4f-bca6-2e88c1369374 | dropdown | Size: | 15mm,20mm,25mm,32mm,40mm,50mm,65mm,80mm,100mm,150mm,225mm
336740db-df71-53ee-8fea-f2ac3aca28f8 | button | Installation complies with latest revision of AS/NZS-3500 Parts 1 - 4 | YES,NO,N/A
75541efe-5a4a-5d6b-9d4b-c3da1179ec5c | button | Installation complies with current drawings & specifications | YES,NO,N/A
9f82a17b-52ba-5057-ae20-4f67b25fddbf | button | All pipes, fittings, materials & associated systems were used in accordance to manufacturer instructions | YES,NO,N/A
078cb8b5-eff8-5916-8e51-cf8fa1c89aad | button | Check all, pipework, fittings, connections, etc for damage or leaks | YES,NO,N/A
ddcc7224-02f4-56c1-8878-02e528ac90b8 | button | Check valves are fully open | YES,NO,N/A
7ca4146f-6d53-5c93-908f-7356ace8aa50 | button | Check inlet water pressure does not exceed manufacturer specification | YES,NO,N/A
67f98bf6-c3e0-52e5-b6bd-1ce6b1129216 | button | Check outlet water pressure is as per manufacturer specification | YES,NO,N/A
fe90370f-2a46-5823-b729-a8cbffbed3db | button | Check pressure relief discharges to drainage | YES,NO,N/A
e8bfee5a-e9c0-5e70-aed0-b7397835c5db | button | Provide the commissioning report & all plant documentation to this checkpoint | YES,NO,N/A
| checklist | COM Commission Final Handover |  | COM Commission Final Handover | 7031e078-4a4f-4d6e-a705-54cc13830650
| section | Details:
| checkpoint | Commission Final Handover checked off as below:
238e7cc8-86c0-5516-8ad5-6eed1e25c39b | textbox | Location:
e40827a6-215a-5700-9f7d-e951517181ae | button | Installation complies with latest revision of AS/NZS-3500 Parts 1 - 4 &/or AS/NZS 5601.1 (2022) | YES,NO,N/A
9329d326-ea8c-5e40-a479-749266736658 | button | Installation complies with current drawings & specifications | YES,NO,N/A
f3308e89-e8ff-510f-abff-4b2724d7de74 | button | All pipes, fittings, materials & associated systems were used in accordance to manufacturer instructions | YES,NO,N/A
c9c68301-1dcc-59f1-afc3-02efa5a5ce90 | button | Thoroughly check all pipework, fittings, connections, etc for damage or water leaks | YES,NO,N/A
1f235945-d7b5-5875-99f3-fe4d7e2dbdfe | button | Check for any damage or missing components | YES,NO,N/A
709a5c57-c7d6-5092-b847-deab3350dddf | button | Check level & alignment of all fixtures & tapware | YES,NO,N/A
d971c7f3-93f0-5407-a1bc-e9eb8baf3088 | button | Check all fixtures, tapware & components are securely fixed | YES,NO,N/A
8340f5ca-609e-5f9e-b24b-34a5c3583983 | button | Check all mini-stops and valves are fully open | YES,NO,N/A
aafba1a6-5c46-55e0-b77e-48c14dfd9a8b | button | Check all pressure reduction & non-return valves | YES,NO,N/A
954dbc8d-6219-53e5-9029-9a7b5a886e1e | button | Check all flexible connections are not twisted or kinked | YES,NO,N/A
a001f9cc-5d74-50d3-ac1a-2af9e76e9207 | button | Check for water for cross connections | YES,NO,N/A
7db584f7-8d47-5334-870b-eb02fd1e859b | button | Check fixture wastes & connections | YES,NO,N/A
fae09d63-db3a-5932-841c-3b21b3b00653 | button | Check dishwasher drain hose is looped hard-up under bench-top | YES,NO,N/A
cf135084-bdfe-54d7-b9c7-a528447fd336 | button | Check pipework & all traps are clear of debris | YES,NO,N/A
7ec5fcdf-5787-5491-8fbf-f2126ad09b79 | button | Check AAV is installed hard-up under bench-top | YES,NO,N/A
0d251af6-2747-5b8a-9b08-9d19ab6b8c83 | button | Check future connection water valves are securely capped (fridge/washing machine stops) | YES,NO,N/A
2ec14cfd-45cf-52ae-a83c-9b09ab968ad4 | button | Check hot water delivery temperature | YES,NO,N/A
158ca67d-8ee6-591f-83c3-585862919284 | button | Check TV do not exceed 50°C | YES,NO,N/A
f4ba0b2d-7c63-5782-9381-4060cfe9df89 | button | Check TMV do not exceed 45°C | YES,NO,N/A
f3fff008-a786-53cb-830b-d9790cd9e880 | button | Check dishwasher function through short cycle | YES,NO,N/A
36e63210-0558-5387-8661-c1367b9f64c8 | button | Check gas valves & regulators | YES,NO,N/A
9958b8dd-0afa-5e85-9247-6cd9354d32ac | button | Check gas flame stop device | YES,NO,N/A
e6255014-9c39-5b16-977a-2d6e955dba6e | button | Check all gas burner functions | YES,NO,N/A
10570930-f3f6-57c3-a9ff-920c1092adc9 | button | Check balcony hose tap is securely fixed | YES,NO,N/A
706c2cea-4041-5d20-8533-6bb4a6bc9d54 | button | Check balcony floor grate is clear | YES,NO,N/A
0f684756-bd95-5e96-89d0-d12a144d010b | button | Check all downpipes & overflows are fitted correctly | YES,NO,N/A
8acc0a7d-bdb9-5b9d-916c-b4deb40519f8 | button | Check all vents are finished & weather proofed | YES,NO,N/A
69c32c04-6f76-5bc9-9e70-c9e72abec8ac | button | Check all fixtures & tapware function correctly | YES,NO,N/A
a842923c-1690-5bc2-a004-132837103dc4 | button | Check receipt of all Authority sign-off & acceptance documentation | YES,NO,N/A
b9d74e39-0eea-5ffd-a83d-29bceb8e6d02 | button | Check receipt of all manufacturers warranty documentation & owners manuals | YES,NO,N/A
24492dd4-c6a8-5000-a6eb-5bfd06dad0ad | button | Confirm area has been left clean | YES,NO,N/A
| checklist | TW Install Trade Waste Drainage (In-ground) |  | TW Install Trade Waste Drainage (In-ground) | 74d9ce2d-e551-4324-a196-82f507cae63a
| section | Details:
| checkpoint | Install Trade Waste Drainage (In-ground) checked off as below:
7f28d23d-16ab-589d-8782-44da8afac04f | button | Installation complies with latest revision of AS/NZS-3500 Parts 1 - 4 | YES,NO,N/A
79ecfdc8-3cb1-5841-abd3-3eff0ed234cb | button | Installation complies with current drawings & specifications | YES,NO,N/A
494251f6-3b50-5c26-bed0-c181271e2269 | button | All pipes, fittings, materials & associated systems were used in accordance to manufacturer instructions | YES,NO,N/A
c1124bc2-868e-5433-8ac5-77c3ea51e1fa | button | Check all, pipework, fittings, connections, etc for damage or leaks | YES,NO,N/A
7a736f4b-5abb-5c2b-b08b-06979feb93b4 | button | Check materials & joining methods | YES,NO,N/A
8b48077e-db6f-55c0-9fe7-5336b3b69bde | button | Check alignments, levels, grades, etc | YES,NO,N/A
08a0acab-136d-5b82-86c7-1b23954a45f9 | button | Check trench depth, bedding, service clearances, minimum cover, etc | YES,NO,N/A
18bd1be5-0971-591a-9fd2-8e5ea853678d | button | Check all SS clips & hanging straps, etc | YES,NO,N/A
1a8864c9-414b-5adf-8425-d1ae45c892d0 | button | Check inspection shafts, inspection openings, etc | YES,NO,N/A
91808fae-67d3-5806-8843-21523159638d | button | Check interceptor tanks, drainage pits, etc | YES,NO,N/A
0db99c4c-1ae3-51b2-8a8c-cba2b7f2d3fe | button | Check grates/covers, chamber venting, trap venting, cable conduits, etc | YES,NO,N/A
c98ba258-7dee-5548-aa9b-9537cd4f478d | button | Check pipework & traps are clear of debris | YES,NO,N/A
2dbb1792-d177-5e1e-9053-3a1293664302 | button | Check open ends are sealed | YES,NO,N/A
595b9ee4-0655-5bee-a71e-b36e489fded1 | button | Check pipe trench marking tape | YES,NO,N/A
ebbfb5a9-16f2-5827-b83f-b49738494418 | button | Check trench backfill & compaction | YES,NO,N/A
d3036316-78a6-5cc4-bc09-cd5593f5de2a | button | Check pre-slab CCTV recording | YES,NO,N/A
| checklist | FO Fit-off Dishwasher |  | FO Fit-off Dishwasher | 7875c95c-c5ad-49ea-ac79-50a6d6c4bf92
| section | Details:
| checkpoint | Fit-off Dishwasher checked off as below:
82bf2625-2981-5a3d-a0e0-bbcaf4852728 | button | Installation complies with latest revision of AS/NZS-3500 Parts 1 - 4 | YES,NO,N/A
2a8906db-8999-5ad2-9fdd-18c34c62bd22 | button | Installation complies with current drawings & specifications | YES,NO,N/A
db77cd9e-b6b4-5729-92d4-ac9a48d72e63 | button | All pipes, fittings, materials & associated systems were used in accordance to manufacturer instructions | YES,NO,N/A
766edc82-cbf7-522e-8bd1-bda7e07595b9 | button | Check all, pipework, fittings, connections, etc for damage or leaks | YES,NO,N/A
2d6e3bbd-2b08-550d-b67d-ac40c91043b4 | button | Check fixing points are secure | YES,NO,N/A
06011945-5448-5760-b186-eb635593e9d3 | button | Check level & alignment | YES,NO,N/A
c2ea7a82-2098-557f-9350-2a5077c3cf1b | button | Check isolation valves & non-return valves | YES,NO,N/A
c1b626fe-d563-59c5-841b-1f037a15cdda | button | Check pressure reduction valve | YES,NO,N/A
f4eb97aa-7ad6-5835-940a-b03362c4c105 | button | Check flexible waste & water hoses are not twisted or kinked | YES,NO,N/A
7f06bd83-85b0-5c4f-b0a7-fb2f5332d015 | button | Check flexible waste hose height under cabinet | YES,NO,N/A
7c7bd5dd-f160-5502-9777-7fd8364f6edc | button | Check waste connection to trap | YES,NO,N/A
1deb6a4b-62d7-5797-8473-6837759134cb | button | Check all functions & controls for correct operation | YES,NO,N/A
| checklist | PE Install Hot Water Generating Plant |  | PE Install Hot Water Generating Plant | 7eb513ef-2d14-44e0-9cdc-de7397cfec4d
| section | Details:
| checkpoint | Install Hot Water Generating Plant checked off as below:
cff2578c-ad2e-5d22-ae43-1183007c7f36 | button | Installation complies with latest revision of AS/NZS-3500 Parts 1 - 4, &/or AS/NZS 5601.1 (2022) | YES,NO,N/A
d04ff6b8-3ae2-5b0a-b8fb-39e6338c07ea | button | Installation complies with current drawings & specifications | YES,NO,N/A
be1b7099-e564-5e67-b3b9-6c201a3267ac | button | All pipes, fittings, materials & associated systems were used in accordance to manufacturer instructions | YES,NO,N/A
14045a70-e57e-57dd-85cf-faf06c742905 | button | Check regulatory clearances & distances from building openings & air intakes (Gas HW Plants) | YES,NO,N/A
4e9d27bd-9a96-5cd3-a576-17b860e9f437 | button | Check all, pipework, fittings, connections, etc for damage or leaks | YES,NO,N/A
cd7ee124-f7a0-5862-a1ad-336bcc206338 | button | Check materials & joining methods | YES,NO,N/A
dfb52414-3ce9-5811-b43a-85a7ce1ef116 | button | Check level & alignment | YES,NO,N/A
cf508ffb-0111-56ec-acbd-9b72361e55be | button | Check all pipework, isolation valves, non-return valves, pressure reduction valves, water filters & connections, etc | YES,NO,N/A
597bf0d8-8897-5055-acd2-888a385dff11 | button | Check bold-down & fixing points are secure | YES,NO,N/A
e29d0db1-2ba6-5aca-b295-e6fc646e3a36 | button | Check cable conduits | YES,NO,N/A
0aca9d20-6a38-5eb0-9ac4-be6e298714a9 | button | Check thermal pipe lagging | YES,NO,N/A
26b97e03-2254-5c14-a73d-2c044a57aec0 | button | Check PTR valve, safe tray & drainage | YES,NO,N/A
397db308-d4d0-524b-96a4-ec4cbde268bf | button | Check flexible connections are not twisted or kinked | YES,NO,N/A
f21569b8-bdb8-5462-b997-cc00f5d7a35d | button | Check solar panels & mounting brackets | YES,NO,N/A
61aa97d4-03eb-52be-aef3-ced54fb592c3 | button | Check solar connecting pipework & fittings | YES,NO,N/A
00587bc9-5d42-5323-9375-4cff69ea7bab | button | Check circulation pump installation | YES,NO,N/A
247722bf-1fc1-5b59-becb-a1c1065f219c | button | Check installation of flue system (if applicable) | YES,NO,N/A
809878d0-a1d0-5b01-87b8-bf3869900b93 | button | Check control panel is installed | YES,NO,N/A
bc7cd5fc-11da-5015-bc5a-4d42888ce14d | button | Check power & data cables are run to the control panel | YES,NO,N/A
a2bf80e0-5715-5375-bc85-7b4a2d128aea | button | Check electrical power is available | YES,NO,N/A
3b67c859-1575-5c8f-b56d-187a75cbe14c | button | Check BMS connection is available | YES,NO,N/A
| checklist | COM Commission Gas Meter |  | COM Commission Gas Meter | 7ee57c73-fe9a-4343-8c45-7532913fe0bd
| section | Details:
| checkpoint | Commission Gas Meter checked off as below:
469a63c4-841b-5996-bb63-a9f4e986c568 | textbox | Serial Number:
013f9c68-7728-5e25-af95-2bf70d36d6ee | textbox | Location/Lot Number:
cf23cc8d-6072-59be-8460-c1f8ffdcf28d | dropdown | Size: | 15mm,20mm,25mm,32mm,40mm,50mm,65mm,80mm,100mm,150mm,225mm
785629db-e1f6-5a61-b710-fdee4c8c82fc | button | Installation complies with latest revision of AS/NZS-3500 Parts 1 - 4 | YES,NO,N/A
08f86d05-1f1c-56ca-b4ec-8d6e72be7f25 | button | Installation complies with current drawings & specifications | YES,NO,N/A
42136f83-c228-5770-8d56-fb9c4338ea41 | button | All pipes, fittings, materials & associated systems were used in accordance to manufacturer instructions | YES,NO,N/A
29fb41cc-244f-5a87-a871-e5cbd35ca2ef | button | Check regulatory clearances & distances from building openings, air intakes, etc | YES,NO,N/A
04fa710b-d86d-5617-aea2-47cc1a7f541c | button | Check regulatory ventilation if installed indoors | YES,NO,N/A
9b4c40a5-3849-5e59-81c2-6f2d7a32483e | button | Check correct meter spacing if installed in a manifold assembly | YES,NO,N/A
9e7af284-f85c-57ca-8c61-9e01a1fabf5c | button | Check all, pipework, fittings, connections, etc for damage or leaks | YES,NO,N/A
0bae9ccc-93c3-50eb-ab94-26ea1f54f490 | button | Check materials & joining methods | YES,NO,N/A
406cfba0-d9e3-5eee-bed0-3eed54b83889 | button | Check alignments & levels | YES,NO,N/A
556b9644-f5f5-5a03-b582-c9f9f814177b | button | Check pipe clips, hangers, brackets & fixings for correct size, spacing & pipe separation | YES,NO,N/A
32a2f417-6391-546d-a97a-4591df1202f1 | button | Check isolation valves, pressure regulators, connections, etc | YES,NO,N/A
f0898690-5cee-5fb7-b41b-d696b53907af | button | Check analogue display can be read manually | YES,NO,N/A
| checklist | SD Install Sewer/Stormwater Drainage |  | SD Install Sewer/Stormwater Drainage | 80bc2df6-a7ea-4e3a-863b-1e8b755d5b46
| section | Details:
| checkpoint | Install Sewer/Stormwater Drainage checked off as below:
b59543c2-8f65-5b72-9497-09aafd695c85 | button | Installation complies with latest revision of AS/NZS-3500 Parts 1 - 4 | YES,NO,N/A
e5ab5216-afdf-5f5b-ad20-ea0518646a08 | button | Installation complies with current drawings & specifications | YES,NO,N/A
b56976ec-dd99-57cd-a325-94557479571f | button | All pipes, fittings, materials & associated systems were used in accordance to manufacturer instructions | YES,NO,N/A
3d46bb94-fea1-55a5-a8e6-b22efde4b325 | button | Check all, pipework, fittings, connections, etc for damage or leaks | YES,NO,N/A
ecca9e56-e705-5438-b193-13a735af11af | button | Check materials & joining methods | YES,NO,N/A
35cccb4b-1576-5698-bbd1-52a9e8baad65 | button | Check alignments, levels, grades, etc | YES,NO,N/A
327ce3db-3de2-51b5-b97f-fddcb1b6f77b | button | Check trench depth, bedding, service clearances, minimum cover, etc | YES,NO,N/A
8720fea9-b4bf-57b3-a5bc-1a2d41cf5464 | button | Check BT shafts, inspection shafts, etc | YES,NO,N/A
4e0a6afb-13ff-5044-8cac-57f817c7f295 | button | Check inspection openings, etc | YES,NO,N/A
5fab7147-f702-5406-bd2f-e48c6861ba11 | button | Check pipework & traps are clear of debris | YES,NO,N/A
27ddb651-5d9a-5863-bfd6-12ca8512fb15 | button | Check open ends are sealed | YES,NO,N/A
717e7464-adfb-5cc9-88a4-7eecc1253932 | button | Check pipe trench marking tape | YES,NO,N/A
7e5756e7-21af-5092-844b-fa7b12929a35 | button | Check trench backfill & compaction | YES,NO,N/A
ec19a270-45ce-593b-9db8-17f90afc457f | button | Check pre-slab CCTV recording | YES,NO,N/A
| checklist | FO Fit-off Dishwasher |  | FO Fit-off Dishwasher | 84375133-46af-4de5-9f52-ba3f005d2fe2
| section | Details:
| checkpoint | Fit-off Dishwasher checked off as below:
ff74c6e2-f310-5ed6-8c0c-fd6fb4008c1d | button | Installation complies with latest revision of AS/NZS-3500 Parts 1 - 4 | YES,NO,N/A
f6426275-5bb5-5c05-9e2e-b42ff675e44e | button | Installation complies with current drawings & specifications | YES,NO,N/A
ad6c323e-2139-5636-a2b8-3ee50a38e8ff | button | All pipes, fittings, materials & associated systems were used in accordance to manufacturer instructions | YES,NO,N/A
1ae209ef-8571-5f69-876b-3e97b29196d5 | button | Check all, pipework, fittings, connections, etc for damage or leaks | YES,NO,N/A
54160ebe-40a9-5803-9e2e-51ac270cc395 | button | Check fixing points are secure | YES,NO,N/A
bdd9f2fb-9f96-52f2-b600-e9988e5a89f5 | button | Check level & alignment | YES,NO,N/A
c5b4c8a7-c58e-5548-92dd-96939eeafb5a | button | Check isolation valves & non-return valves | YES,NO,N/A
474c9d4f-615c-5051-a20a-9d6baeb89d17 | button | Check pressure reduction valve | YES,NO,N/A
9c2a0e7b-fd31-51a7-90f7-fb17279a9aa7 | button | Check flexible waste & water hoses are not twisted or kinked | YES,NO,N/A
08aa7bd1-4947-586d-b21d-c97aa1fe932d | button | Check flexible waste hose height under cabinet | YES,NO,N/A
6754d08e-be85-5c26-83fb-c15370b04588 | button | Check waste connection to trap | YES,NO,N/A
84248c88-e982-580f-8926-dc21aff4536f | button | Check all functions & controls for correct operation | YES,NO,N/A
| checklist | PE Install Drainage Tank/Interceptor |  | PE Install Drainage Tank/Interceptor | 84a8cd3c-7949-4fff-b499-71a81bef5bbd
| section | Details:
| checkpoint | Install Drainage Tank/Interceptor checked off as below:
e31f9990-4a92-5640-af70-987dfeb0e27b | dropdown | Service Type: | Grease Interceptor,Cooling Pit,Stormwater Detention,Stormwater Filtration,Neutralizing Tank
740878cf-e7fd-563a-a8ec-a70f3203825e | dropdown | Location: | Below Ground,Above Ground
703aa40c-0556-55de-b8e9-e0c0811ba3ba | button | Installation complies with latest revision of AS/NZS-3500 Parts 1 - 4 | YES,NO,N/A
07b2769e-c4cd-5cc9-81cb-da020ef2aa62 | button | Installation complies with current drawings & specifications | YES,NO,N/A
ecf99473-9372-557d-9fd9-c7a4b36e9d8d | button | All pipes, fittings, materials & associated systems were used in accordance to manufacturer instructions | YES,NO,N/A
484ba2e9-f7e6-5de7-bc3b-e39c51f31744 | button | Check all, pipework, fittings, connections, etc for damage or leaks | YES,NO,N/A
7d6a8e4d-4d83-5e4d-a769-f555b1d497b2 | button | Check materials & joining methods | YES,NO,N/A
f65be358-ac5f-56aa-9e5e-2e07b78328ec | button | Check bedding & backfill | YES,NO,N/A
8aee5ade-0162-5423-99c6-eaf5af55a07a | button | Check bold-down & fixing points are secure | YES,NO,N/A
69a1a90b-fd13-5e30-8f33-398174b914ff | button | Check level & alignment | YES,NO,N/A
298f3bbc-2c83-5cb5-95e7-a1f1362d24f6 | button | Check covers & finished level | YES,NO,N/A
ef374e93-44bd-56d6-a622-3bde96529aad | button | Check all pipework connections | YES,NO,N/A
1144f1af-dd6d-5a8c-97f6-b6d5dab02c4b | button | Check inlet/outlet connections | YES,NO,N/A
d0094d3f-e23c-5473-a654-e251f64c0b7a | button | Check covers & levels | YES,NO,N/A
81fc58a4-5d35-5272-b518-f9671d97af5f | button | Check pipework & traps are clear of debris | YES,NO,N/A
331baadf-470a-5723-b0e7-c38cc8826863 | button | Check chamber vents | YES,NO,N/A
f311967b-92a9-525e-bda3-0f97e5ffa58a | button | Check inspection openings | YES,NO,N/A
| checklist | PE Install Drainage Pump Station |  | PE Install Drainage Pump Station | 85fc4717-58c5-464f-b92d-cc2f0ad1aa3c
| section | Details:
| checkpoint | Install Drainage Pump Station checked off as below:
8b86d022-725c-5f82-8121-fb6235133d81 | dropdown | Service Type: | Sewer Drainage,Trade Waste Drainage,Stormwater Drainage
1d802347-5b29-5e03-af0a-76dba3fa555e | dropdown | Location: | In-ground,Above Ground
391dd3d3-6026-5a61-9d0e-1944a719939e | button | Installation complies with latest revision of AS/NZS-3500 Parts 1 - 4 | YES,NO,N/A
a1e34e6a-0d6b-5eb3-9bd4-65b83083b36d | button | Installation complies with current drawings & specifications | YES,NO,N/A
3be9945d-bc88-5490-9c6c-8a67ae558d7c | button | All pipes, fittings, materials & associated systems were used in accordance to manufacturer instructions | YES,NO,N/A
f4b4f335-34ed-52a2-b1dc-1aee1bf8153b | button | Check all, pipework, fittings, connections, etc for damage or leaks | YES,NO,N/A
739bbdec-8860-55ec-8387-043de61a79fd | button | Check materials & joining methods | YES,NO,N/A
0c7c2f9b-9b4f-529d-aa9d-700158d12c3d | button | Check bedding & backfill | YES,NO,N/A
c5bc65cd-ee5a-532e-94e1-194cec9e4765 | button | Check bold-down & fixing points | YES,NO,N/A
e5a1235d-b9c7-5733-b120-7e22f471280e | button | Check cable conduits | YES,NO,N/A
9b446565-61a8-5e3b-b20d-72fdf5dac311 | button | Check level & alignment | YES,NO,N/A
066c32e8-dfc8-5b58-a885-4f6bd6f09e90 | button | Check covers & finished level | YES,NO,N/A
bfcd33c0-1d48-5050-9afb-566ca013f6f9 | button | Check all pipework, fittings, valves & connections | YES,NO,N/A
b9672f4b-5ae0-5f99-9f4b-4edc65ed200e | button | Check chamber vents | YES,NO,N/A
d05b9a52-95a3-5f8e-b99b-1f84d1e4544d | button | Check control panel is installed | YES,NO,N/A
1620b030-885a-5a44-80f7-f5da474a59f6 | button | Check power & data cables are run to the control panel | YES,NO,N/A
1c9c7df1-e4cd-5d20-92e1-e5bf8bc28858 | button | Check electrical power is available | YES,NO,N/A
54501b46-e117-59d5-97fe-7c9bb2f0302e | button | Check BMS is available | YES,NO,N/A
| checklist | FO Fit-off Tundish |  | FO Fit-off Tundish | 8826527c-06b6-4a83-939c-3039509454f6
| section | Details:
| checkpoint | Fit-off Tundish checked off as below:
712f9b32-686c-59b5-91fa-2db5bc4bddca | button | Installation complies with latest revision of AS/NZS-3500 Parts 1 - 4 | YES,NO,N/A
761966c1-00b8-5149-a8d4-e73fa1901071 | button | Installation complies with current drawings & specifications | YES,NO,N/A
5b7c5f96-0454-5f07-8a56-58bcb429d201 | button | All pipes, fittings, materials & associated systems were used in accordance to manufacturer instructions | YES,NO,N/A
70ec733c-74cf-5190-8f8a-23e4ad7bc10b | button | Check all, pipework, fittings, connections, etc for damage or leaks | YES,NO,N/A
adc6b2b0-dec5-54e4-9b7f-34a8d1455195 | button | Check fixing points are secure | YES,NO,N/A
c07c9f11-d3ea-55b0-abb4-cebcb0efb943 | button | Check level & alignment | YES,NO,N/A
366c01db-c326-5620-b912-d208bc0a4843 | button | Check waste & trap connections | YES,NO,N/A
a8d9e703-e7b0-5879-94d2-824d46075ac1 | button | Check trap is clear of debris | YES,NO,N/A
| checklist | COM Commission Water Meter |  | COM Commission Water Meter | 8c8f5268-5982-4275-b8f1-437becd7a85e
| section | Details:
| checkpoint | Commission Water Meter checked off as below:
98fef1c7-14ec-53fc-bcad-7d5fa3299e4f | dropdown | Service Type: | Potable Cold Water,Potable Hot Water,Recycled Rain Water,Non-Potable Water
8b8b0b9b-96b7-5c69-9867-bf5c69f024ce | textbox | Serial Number:
4805ca5d-fa2a-52fb-a935-2d038b119c47 | textbox | Location/Lot Number:
a5927b04-43be-5360-8ee3-48b117b6e8a4 | dropdown | Size: | 20mm,25mm,32mm,40mm,50mm
bdc0bbb1-f6b3-59cf-896f-8bb79b304be0 | button | Installation complies with latest revision of AS/NZS-3500 Parts 1 - 4 | YES,NO,N/A
1e3321c7-0ee1-5c48-aeae-6926a782c583 | button | Installation complies with current drawings & specifications | YES,NO,N/A
02c90643-de15-5186-bf49-b1582a4c5349 | button | All pipes, fittings, materials & associated systems were used in accordance to manufacturer instructions | YES,NO,N/A
5797f206-9162-5bcc-b838-3145a4ca4adb | button | Check regulatory clearances & distances from building openings, etc | YES,NO,N/A
52d0dddc-c015-5dc0-a121-c53bcbd46439 | button | Check all, pipework, fittings, connections, etc for damage or leaks | YES,NO,N/A
d2e9b262-f270-5946-90e4-4471ef0d9084 | button | Check materials & joining methods | YES,NO,N/A
727b6b9c-ebb5-503f-9932-b788cc23f390 | button | Check alignments & levels | YES,NO,N/A
fc98d3fe-245b-5c15-ab26-21ee92a86f27 | button | Check pipe clips, hangers, brackets & fixings for correct size, spacing & pipe separation | YES,NO,N/A
d8252b5f-b3ff-5f85-b5ce-f16a1cc202c1 | button | Check isolation valves, pressure reduction valves, water filters, connections, etc | YES,NO,N/A
| checklist | FO Fit-off Kitchen Sink & Tapware |  | FO Fit-off Kitchen Sink & Tapware | 8f3060ac-985a-4f9f-8908-e561355528ea
| section | Details:
| checkpoint | Fit-off Kitchen Sink & Tapware checked off as below:
1a94a8bb-25ba-59ad-9e84-b91383052dfc | button | Installation complies with latest revision of AS/NZS-3500 Parts 1 - 4 | YES,NO,N/A
09c8a3cf-3fde-53ee-a518-8c2329482e41 | button | Installation complies with current drawings & specifications | YES,NO,N/A
c085aee9-1d36-5833-b2d3-22cacce5de11 | button | All pipes, fittings, materials & associated systems were used in accordance to manufacturer instructions | YES,NO,N/A
20b0ab71-b5e7-5d33-a477-2feaa34c7f4c | button | Check all, pipework, fittings, connections, etc for damage or leaks | YES,NO,N/A
7b3f7e8d-bc70-5762-82a9-0c8c90f4fad9 | button | Check fixing points are secure | YES,NO,N/A
4d2bb105-a284-5e5a-ac10-869d5f7ac6d0 | button | Check level & alignment | YES,NO,N/A
ecf1dde3-3d21-5992-b609-b8fab480b844 | button | Check mini stops & cover plates | YES,NO,N/A
dd87507b-aee3-5cbf-a020-c927adb08972 | button | Check flexible connections are not twisted or kinked | YES,NO,N/A
942478c2-8b8d-59a4-bceb-e59cd0b8dc8f | button | Check waste & trap connections | YES,NO,N/A
4e07c9ed-a1d8-5a47-9164-cbfddb77ee6f | button | Check dishwasher waste & water connections | YES,NO,N/A
7063105e-6035-55a0-99fd-8f6ea1e831b9 | button | Check stop valves for future connections are capped | YES,NO,N/A
dd806d6c-b288-5014-b6ef-7deda7801dcd | button | Check all functions & controls for correct operation | YES,NO,N/A
e9e15210-b7cf-5def-9ee8-56f3bd666e15 | button | Check trap is clear of debris | YES,NO,N/A
80edd262-84c1-5dce-b27f-df1d5e178bbd | button | Check caulking | YES,NO,N/A
| checklist | TST Test Sewer/Stormwater Drainage |  | TST Test Sewer/Stormwater Drainage | 8f41446e-2690-4487-ac68-c05f7a09da70
| section | Details:
| checkpoint | Test Sewer/Stormwater Drainage checked off as below:
e3d6409e-8195-5af9-8af7-1ce048480f92 | dropdown | Service Type: | Sewer Drainage,Stormwater Drainage
1e42034a-41aa-59b2-ba0f-87002dce6514 | dropdown | Test Type: | Pressurized Air Test,Static Head Water Test
b6c084d9-4c28-54f1-96b7-182cd79fbacf | dropdown | Air Test Pressure: | 10kPa,15kPa,20kPa,25kPa,30kPa,35kPa,40kPa
31ebe496-0ca3-58b1-8cb6-2e4953322e27 | textbox | Location/Lot Number:
d229683e-ec81-51d8-af36-533c47eef174 | button | Installation complies with latest revision of AS/NZS-3500 Parts 1 - 4 | YES,NO,N/A
6b8157e7-d61f-5109-881e-f496870fd56f | button | Installation complies with current drawings & specifications | YES,NO,N/A
e3ae4db9-efaf-5c12-a13a-f969df60936d | button | All pipes, fittings, materials & associated systems were used in accordance to manufacturer instructions | YES,NO,N/A
2a22182f-f5aa-56ba-a18e-41588b6aacbe | button | Testing kit & equipment have current certification | YES,NO,N/A
1a0a3463-ce2a-50ac-b1b4-fa59bf7f4b6a | button | Apply test as per latest revision of AS/NZS-3500 Part 2 (Note: Start & Finish testing photos to be taken only within this Checkpoint) | YES,NO,N/A
| checklist | PNO Install Penetrations |  | PNO Install Penetrations | 91342ad2-9e0f-4cc8-8199-d25621342cc3
| section | Details:
| checkpoint | Install Penetrations checked off as below:
7f044f07-40ad-55be-b33b-dff6ddc07b00 | button | Installation complies with latest revision of AS/NZS-3500 Parts 1 - 4 | YES,NO,N/A
8b9ea5d1-7727-544f-947b-036bc8875d82 | button | Installation complies with current drawings & specifications | YES,NO,N/A
725fa4b9-a609-540f-87f1-afa19e7af65f | button | All pipes, fittings, materials & associated systems were used in accordance to manufacturer instructions | YES,NO,N/A
5185d408-3a8c-5bcd-8a5e-89ddd4870c92 | button | Check for damage & missing penos | YES,NO,N/A
31e313c4-8442-50e9-a0cd-53ce4556b350 | button | Check penetration sizes, locations & finished levels are correct | YES,NO,N/A
1e6e4814-57a6-54e3-bce3-f58260a579c2 | button | Check fire collars types & ratings are correct | YES,NO,N/A
c004ded5-40fa-5c1f-bf10-4e91267f3757 | button | Check blank sleeves are correct | YES,NO,N/A
d3a0cfec-5d11-5b6a-910f-6886cff6d740 | button | Check cast-in outlets location & finished levels are correct | YES,NO,N/A
72ac9c54-25ff-5229-835b-d1e244b16fe0 | button | Check open ends are sealed | YES,NO,N/A
| checklist | PE Install Water Services Pressure Pump |  | PE Install Water Services Pressure Pump | 94868ea7-5e36-4f5a-80a5-edca8f8c8dad
| section | Details:
| checkpoint | Install Water Services Pressure Pump checked off as below:
2617f231-9cac-5462-b822-60cb4a2b658c | dropdown | Service Type: | Potable Cold Water,Potable Hot Water
8390151e-3217-5b89-bf34-65a5418504e0 | button | Installation complies with latest revision of AS/NZS-3500 Parts 1 - 4 | YES,NO,N/A
d90d56f3-02bb-5662-bca2-fe2fc0585a51 | button | Installation complies with current drawings & specifications | YES,NO,N/A
5e37b9d9-86c4-5e73-83b7-fd66648e5c33 | button | All pipes, fittings, materials & associated systems were used in accordance to manufacturer instructions | YES,NO,N/A
be53ebbe-f279-5e4f-8ba1-71848b352049 | button | Check all, pipework, fittings, connections, etc for damage or leaks | YES,NO,N/A
b4e94739-9d5b-51eb-b62b-1f18632d0775 | button | Check materials & joining methods | YES,NO,N/A
84ebf8ac-12f2-512b-a296-0be0be7852aa | button | Check bold-down & fixing points are secure | YES,NO,N/A
2075cc6c-e771-5f1e-b7f1-ba9824a73862 | button | Check cable conduits | YES,NO,N/A
961ff808-a46f-50d9-a4d2-0ca87d4c45b5 | button | Check level & alignment | YES,NO,N/A
a8b84b00-9fce-5fcb-a80b-75d214ba73a0 | button | Check all pipework, isolation valves, non-return valves, pressure reduction valves, water filters & connections, etc | YES,NO,N/A
d172ca79-d2ec-572a-a00b-a593d9ad5bfb | button | Check water by-pass water supply | YES,NO,N/A
209da029-bd53-544c-aa35-8ad74baf8088 | button | Check water filter back-wash drainage | YES,NO,N/A
632ef8aa-0b55-50da-87e2-3d6cc82b9a35 | button | Check control panel is installed | YES,NO,N/A
62fe16d4-26f2-5130-90a1-77b2a0061e19 | button | Check power & data cables are run to the control panel | YES,NO,N/A
286c17da-c168-5d52-9097-8a3608b2b2cb | button | Check electrical power is available | YES,NO,N/A
844c869c-4eb7-5299-8970-533fe0e6b76e | button | Check BMS is available | YES,NO,N/A
| checklist | FS Install Fire Service (Hydrants) |  | FS Install Fire Service (Hydrants) | 973e7a68-f8db-46ff-a9a8-d31084b981c2
| section | Details:
| checkpoint | Install Fire Service (Hydrants) checked off as below:
4cf2b5c9-2ad6-5bec-bf45-28b62c719967 | button | Installation complies with latest revision of AS/NZS-1221 | YES,NO,N/A
38387cd6-380c-50c9-8d49-bd32d2151f66 | button | Installation complies with current drawings & specifications | YES,NO,N/A
6893da3d-4436-58e3-a789-6b43adb66bfc | button | All pipes, fittings, materials & associated systems were used in accordance to manufacturer instructions | YES,NO,N/A
26458654-41a5-5406-a20e-18645f9cab51 | button | Check all, pipework, fittings, connections, etc for damage or leaks | YES,NO,N/A
850027e8-b6ba-5e07-9c37-32c61763f0aa | button | Check hydrant is mounted securely. | YES,NO,N/A
e872fcae-49bc-5ce0-a094-1242046f371e | button | Check above ground hydrants height are between 750mm to 1200mm above FSL | YES,NO,N/A
fcfd9d91-cf07-5ac3-b320-290a421c770f | button | Check hydrant cabinets conform (if specified) | YES,NO,N/A
c125917b-2ecb-586f-bc9f-a2ce54e18bd3 | button | Check in-ground hydrant heads & covers conform | YES,NO,N/A
0450011d-59c3-5fbd-a1d6-e8b6c582e1ac | button | Check roll-groove couplings | YES,NO,N/A
11856da1-939c-5c39-9a35-e577229a1ad8 | button | Check materials & joining methods | YES,NO,N/A
c0a727ac-955b-5e18-8aab-460b67f37647 | button | Check pipe specification markings are visible | YES,NO,N/A
dbd89a6c-daf9-578b-a567-a380405c8c4e | button | Check alignments & levels | YES,NO,N/A
b42e423f-b475-5245-b386-68b985ba40f5 | button | Check pipe clips, hangers, brackets & fixings for correct size, spacing & pipe separation | YES,NO,N/A
fd604c93-7e65-5495-bae1-eda321a18ddf | button | Check isolation valves, connections, valve covers, etc | YES,NO,N/A
b89d7fb4-1b83-51ca-9919-a395fb3777ef | button | Check monitored valves & connections | YES,NO,N/A
ba5b6e59-4059-5d1e-affb-5257317932a8 | button | Check pipe labelling | YES,NO,N/A
| checklist | SD Install Sewer (Stacks & Vents) |  | SD Install Sewer (Stacks & Vents) | 9a07c971-be25-41c5-81ac-ad591b3c4706
| section | Details:
| checkpoint | Install Sewer (Stacks & Vents) checked off as below:
436a0452-8701-525b-b789-260e2431327c | button | Installation complies with latest revision of AS/NZS-3500 Parts 1 - 4 | YES,NO,N/A
58136316-9b13-53e7-be2a-0cc03cbaaf87 | button | Installation complies with current drawings & specifications | YES,NO,N/A
714fd429-4f75-597d-be02-142ec6d5825e | button | All pipes, fittings, materials & associated systems were used in accordance to manufacturer instructions | YES,NO,N/A
bb0d6fb2-6a05-543c-9a51-6e6859b0d848 | button | Check all, pipework, fittings, connections, etc for damage or leaks | YES,NO,N/A
6fcffbab-6048-5f2e-b61e-a51d0c0d1d2b | button | Check materials & joining methods | YES,NO,N/A
ddc62091-1ce4-5196-9222-e63fe9d2ea64 | button | Check alignments, levels, grades, etc | YES,NO,N/A
11aa553f-a28d-5276-84e7-2f1151e80219 | button | Check pipe clips, hangers, brackets & fixings for correct size, spacing & pipe separation | YES,NO,N/A
627d7a69-a97b-5236-a1ca-11d3813fc4c3 | button | Check expansion joints and anchor points | YES,NO,N/A
8b8ceece-8421-51e6-a6b5-b6bac3368db1 | button | Check inspection openings | YES,NO,N/A
e91e17ec-487d-58fa-adef-4fcb57e197a2 | button | Check pipework is clear of debris | YES,NO,N/A
232d8885-3380-5317-ae9b-b25d212bda25 | button | Check open ends are sealed | YES,NO,N/A
b1eeb372-44f3-5c58-87bf-78aca4680369 | button | Check acoustic insulation | YES,NO,N/A
9fa0d032-9608-50fb-865f-99ab5b53bbdb | button | Check pipe labelling | YES,NO,N/A
7c84aa10-e994-521c-bf6b-d088bf689853 | button | Check floor/wall penetration fire proofing | YES,NO,N/A
28c36312-0c42-5c59-b2f1-173b0f716a0e | button | Check vents are run to atmosphere and weather proofing is complete | YES,NO,N/A
| checklist | MET Install Recycled Water Meter Assembly (Authority) |  | MET Install Recycled Water Meter Assembly (Authority) | 9ce3bec4-3856-4aa8-ae3f-e86788d8337d
| section | Details:
| checkpoint | Install Recycled Water Meter Assembly (Authority) checked off as below:
55979f5f-638f-5c3c-9bc3-e789ce102061 | button | Installation complies with latest revision of AS/NZS-3500 Parts 1 - 4 | YES,NO,N/A
8e4900a0-f28d-59f1-81d3-71ad3e038262 | button | Installation complies with current drawings & specifications | YES,NO,N/A
0bcb3654-67df-5586-b8a5-523685a8227d | button | All pipes, fittings, materials & associated systems were used in accordance to manufacturer instructions | YES,NO,N/A
03487fd9-c3b8-51c2-97c1-cfd03c1443d2 | button | Check all, pipework, fittings, connections, etc for damage or leaks | YES,NO,N/A
5b3dccc6-e0f5-5c21-9dda-abb3adcb4f3c | button | Check materials & joining methods | YES,NO,N/A
5a4d862a-67d9-5954-8f7f-8ad930d20b4a | button | Check alignments & levels | YES,NO,N/A
28849575-d17f-563e-b17f-1cb288d1c64b | button | Check pipe brackets & supports are correctly positioned & bedded | YES,NO,N/A
f0f4d4d7-eaa3-5b32-a936-bf5d8b36c2c2 | button | Check thrust blocks | YES,NO,N/A
d070b44d-02e0-52a3-b17d-7335ce4d59d7 | button | Check trench depth, bedding, service clearances, minimum cover, etc | YES,NO,N/A
f544414d-1d0c-5d7c-a678-be0b08897ee0 | button | Check isolation valves, filters, connections, etc | YES,NO,N/A
40ec4ac9-2485-5661-a14e-cfb21828876e | button | Check pipework is clear of debris | YES,NO,N/A
55014c8f-0a24-5afb-aec6-1efcf322212d | button | Check pipe trench marking tape | YES,NO,N/A
ae21bccc-c382-5a29-ac71-855824e77b8f | button | Check trench backfill & compaction | YES,NO,N/A
b6e66888-63fc-5db5-80e1-4ce742f0ca02 | button | Check colour coding | YES,NO,N/A
85c15f21-2d2e-5ebb-b9e6-2530e13c20f9 | button | Check pipe labelling | YES,NO,N/A
| checklist | FO Fit-off Kitchen Sink & Tapware |  | FO Fit-off Kitchen Sink & Tapware | 9dbac1cc-73e0-41f4-a92a-b20bf5e153f9
| section | Details:
| checkpoint | Fit-off Kitchen Sink & Tapware checked off as below:
78b02e2c-c6e4-5b4a-a157-bf80ae475e4a | button | Installation complies with latest revision of AS/NZS-3500 Parts 1 - 4 | YES,NO,N/A
35d4cbf1-ad69-5e7e-a3fa-1a2fe1e00e5b | button | Installation complies with current drawings & specifications | YES,NO,N/A
893997af-9e4f-517d-aa47-68a042c9541e | button | All pipes, fittings, materials & associated systems were used in accordance to manufacturer instructions | YES,NO,N/A
0a721e81-60c7-5ae5-ac02-30a8ec7bee5d | button | Check all, pipework, fittings, connections, etc for damage or leaks | YES,NO,N/A
5d12fbf8-0633-5285-8cce-cd5103b49fe1 | button | Check fixing points are secure | YES,NO,N/A
961e2ae7-1b16-5e83-b2cc-48bbc5cbef5e | button | Check level & alignment | YES,NO,N/A
7936740e-5198-5878-aaac-5d379ea33e22 | button | Check mini stops & cover plates | YES,NO,N/A
abbb28d5-fef2-57be-b50c-34d2d864b726 | button | Check flexible connections are not twisted or kinked | YES,NO,N/A
ddb78f61-0c85-56fd-8663-bc3a1156322c | button | Check waste & trap connections | YES,NO,N/A
c65e8531-49c2-5b4c-8cf2-8251edc70593 | button | Check dishwasher waste & water connections | YES,NO,N/A
72bad91f-8173-5c12-a3de-aa64c17e3718 | button | Check stop valves for future connections are capped | YES,NO,N/A
2a49b53f-3403-5ba2-b7db-428b54f33cc8 | button | Check all functions & controls for correct operation | YES,NO,N/A
5fdb74c2-3eec-5016-908d-06b0bdf0f304 | button | Check trap is clear of debris | YES,NO,N/A
74d88838-a47b-5a87-906e-263704ecf6a6 | button | Check caulking | YES,NO,N/A
| checklist | WG Install Water/Gas Lead-ins |  | WG Install Water/Gas Lead-ins | a2759c9f-a7f0-46e4-8fca-f0a690b205c5
| section | Details:
| checkpoint | Install Water/Gas Lead-ins checked off as below:
d7c50c78-c319-5e76-a5bb-eaad6bf30a18 | button | Installation complies with latest revision of AS/NZS-3500 Parts 1 - 4 | YES,NO,N/A
74c9635f-46a1-5545-a2fd-f0b8ffc99111 | button | Installation complies with current drawings & specifications | YES,NO,N/A
8b6b1904-709d-5955-b654-8f4ec72fcddf | button | All pipes, fittings, materials & associated systems were used in accordance to manufacturer instructions | YES,NO,N/A
ba1169e2-47f6-54e1-b3de-cab1b7429a84 | button | Check all, pipework, fittings, connections, etc for damage or leaks | YES,NO,N/A
7c75c01c-ef09-566b-8655-024dc65773b0 | button | Check materials & joining methods | YES,NO,N/A
3c51dbdc-dbaa-538b-b7a0-1df110625268 | button | Check alignments & levels | YES,NO,N/A
b70469c6-ade0-5233-ac1d-acdcb0ca6321 | button | Check trench depth, bedding, service clearances, minimum cover, etc | YES,NO,N/A
cfb14987-9436-5937-97b8-ef8453e08c05 | button | Check connection points to meters, etc | YES,NO,N/A
d86db7c8-5b07-5f74-9684-e8b9ba8ea2d4 | button | Check isolating valves, etc | YES,NO,N/A
e993d65a-5387-5593-b048-94cd99ed3ead | button | Check pipework is clear of debris | YES,NO,N/A
e5d111d8-5cb7-5d6b-8a31-0361d826c8b4 | button | Check open ends are sealed | YES,NO,N/A
c9532b39-72cf-5f55-a235-5c1881bb819a | button | Check pipe colour coding | YES,NO,N/A
56ebc432-14b4-5d07-942f-7d95fd9a67c3 | button | Check pipe trench marking tape | YES,NO,N/A
757c1daf-8202-53c2-9d00-994d61385763 | button | Check trench backfill & compaction | YES,NO,N/A
| checklist | COM Commission Hot Water Generating Plant |  | COM Commission Hot Water Generating Plant | a3b5de6d-ffef-40d3-bfd4-ebac372ff64e
| section | Details:
| checkpoint | Commission Hot Water Generating Plant checked off as below:
fcb3875f-d5bc-55b2-ba02-8ba970d435f7 | dropdown | Type: | Commercial Bulk HW Plant (Gas),Commercial Bulk Instantaneous HW Plant (Gas),Commercial Bulk Heat Pump (Elec)
055c6eff-b1e3-5398-ad1e-230bdbe924ba | dropdown | Solar Preheat: | Yes,No
c9edba29-4f14-54c7-8b28-7f7819148f01 | textbox | Location:
dd7a763f-e11e-5832-9493-21cb3c84e139 | button | Installation complies with latest revision of AS/NZS-3500 Parts 1 - 4 &/or AS/NZS 5601.1 (2022) | YES,NO,N/A
556fc37f-1df4-505a-9565-e01f0273b5bb | button | Installation complies with current drawings & specifications | YES,NO,N/A
f13b1126-46f2-54ee-ac3e-e0047a00d4af | button | All pipes, fittings, materials & associated systems were used in accordance to manufacturer instructions | YES,NO,N/A
46d7c922-d38a-5073-8a40-9797c1c144cc | button | Check regulatory clearances & distances from building openings & air intakes (Gas HW Plants) | YES,NO,N/A
274be54d-e0ff-5b07-b78b-4663a00e5889 | button | Check all, pipework, fittings, connections, etc for damage or leaks | YES,NO,N/A
8543fbf8-b76c-535f-82d4-16afe3e3d666 | button | Check all fixing/hold down points | YES,NO,N/A
f7404af0-a54c-567c-b83f-7aca90ec4404 | button | Check isolation valves are fully open & non-return valves flow direction | YES,NO,N/A
45db94ca-ce3d-590e-8fda-d711d2cd4fc4 | button | Check water filters are clean | YES,NO,N/A
617ffe02-d0a5-5be2-87c2-98a7285ecd9d | button | Check gas valves & connections (if applicable) | YES,NO,N/A
602dbb9b-30cc-502d-9554-5375e60acaf8 | button | Check circulating pumps | YES,NO,N/A
182f4b23-583c-504c-addc-7b9c347db354 | button | Check flue system & operation (if applicable) | YES,NO,N/A
4bda288c-2d40-5666-94e3-fef4e159d2fe | button | Check flow & return temperatures | YES,NO,N/A
8e7a1674-c283-520f-8c42-1bd612ffc8b3 | button | Check solar panels & mounting brackets | YES,NO,N/A
74430c00-6b83-56ee-9338-0cc96b618b96 | button | Check solar connecting pipework & fittings | YES,NO,N/A
3460a619-1084-589c-b0bb-50e084182c5e | button | Check solar circulation pump | YES,NO,N/A
ce48b6eb-1f1e-5cf3-990c-464a449032ba | button | Check auto shut-down system | YES,NO,N/A
0343c077-ecba-5917-981d-8260b1be0e4e | button | Check auto start system | YES,NO,N/A
85dacda4-5665-527a-8c39-06b89dc38d9a | button | Check control panel display | YES,NO,N/A
765c47cb-a558-5553-aa37-88118d1ce673 | button | Check programmed set points | YES,NO,N/A
784b8775-c33e-5d03-ac38-8148397f5f45 | button | Check BMS connection | YES,NO,N/A
f48c624a-e65a-5bae-8515-6df1aa159129 | button | Provide the suppliers commissioning report & all plant documentation to this checkpoint | YES,NO,N/A
| checklist | FO Fit-off Hose Tap |  | FO Fit-off Hose Tap | a45aab97-3cb8-4cba-ad7c-14461d78613f
| section | Details:
| checkpoint | Fit-off Hose Tap checked off as below:
8b98aa69-fed9-5848-89ce-df19879c8130 | button | Installation complies with latest revision of AS/NZS-3500 Parts 1 - 4 | YES,NO,N/A
3c3c5609-eaa0-5a10-a217-fd8e695f4635 | button | Installation complies with current drawings & specifications | YES,NO,N/A
507690e0-9c07-54e1-8bed-539500f9dabc | button | All pipes, fittings, materials & associated systems were used in accordance to manufacturer instructions | YES,NO,N/A
1eefd0fa-f1e8-5afa-96cb-6ee4ae47c437 | button | Check all, pipework, fittings, connections, etc for damage or leaks | YES,NO,N/A
0b1604a9-c1bd-576c-8e5c-8802d4e04622 | button | Check tap is securely fixed | YES,NO,N/A
35700839-ee4e-5f70-98c1-57875fafd4bf | button | Vacuum breaker fitted | YES,NO,N/A
4c6c4ea2-4927-5d8a-bd43-6b30d0ff0729 | button | Check pipe colour coding | YES,NO,N/A
| checklist | FO Fit-off Hot Water Unit |  | FO Fit-off Hot Water Unit | a626fa3c-c0f5-40c1-8d7f-c670d2296e3b
| section | Details:
| checkpoint | Fit-off Hot Water Unit checked off as below:
e11d3334-1278-5097-b7be-2d949cdee714 | button | Installation complies with latest revision of AS/NZS-3500 Parts 1 - 4, &/or AS/NZS 5601.1 (2022) | YES,NO,N/A
ca9caf46-763a-5e00-9e42-1163e21aea48 | button | Installation complies with current drawings & specifications | YES,NO,N/A
02987142-373a-571a-a1d4-2cc2042b6a55 | button | All pipes, fittings, materials & associated systems were used in accordance to manufacturer instructions | YES,NO,N/A
48124776-5b89-5a16-a8fb-318c8d404853 | button | Check all, pipework, fittings, connections, etc for damage or leaks | YES,NO,N/A
55a7961c-76fa-55fb-905a-3714dbdf641c | button | Check materials & joining methods | YES,NO,N/A
d3a85d13-6fc7-5b4b-a80b-059f38b8d65b | button | Check level & alignment | YES,NO,N/A
9f82b576-a8ee-5571-b8cf-75957aaca083 | button | Check all pipework, isolation valves, non-return valves, pressure reduction valves, water filters & connections, etc | YES,NO,N/A
666eaa0e-a797-5ac5-bdf6-f3a1c7e59e3d | button | Check bold-down & fixing points are secure | YES,NO,N/A
ba14cd8a-e133-50ad-b987-ce9efa1b06e5 | button | Check thermal pipe lagging | YES,NO,N/A
56f7cfb4-574b-5eb0-8b21-fc02c30542c5 | button | Check PTR valve, safe tray & drainage | YES,NO,N/A
3e6f136a-9187-5171-a88d-30c2b13eb0d8 | button | Check flexible connections are not twisted or kinked | YES,NO,N/A
9f01df94-be67-5d90-b5ab-39654d467c2d | button | Check solar panels & mounting brackets | YES,NO,N/A
0290a059-d423-5cfd-9f7d-fe7ae8cba839 | button | Check solar connecting pipework & fittings | YES,NO,N/A
fb176256-fd72-533b-9e4b-cf47358e9591 | button | Check solar circulation pump | YES,NO,N/A
307c734c-69be-5d03-8ab7-9e58763fcdce | button | Check gas valves, connections, fittings, etc (if applicable) | YES,NO,N/A
96e34ab5-bf6f-53ac-85c0-79377d7b0b54 | button | Check flue system (if applicable) | YES,NO,N/A
| checklist | COM Commission Water Tank |  | COM Commission Water Tank | a6467041-7244-4a53-8d66-5ea1071a106a
| section | Details:
| checkpoint | Commission Water Tank checked off as below:
a992b01a-d029-5be1-8262-ce23c995f147 | dropdown | Service Type: | Potable Water,Rain Water,Fire Service Water
2cdc5401-8755-5737-b650-04b3f6255e9c | textbox | Location:
8ac701e5-16e8-5849-b8a3-219865ca2e5e | textbox | Capacity:
23e156cf-c7d1-5aa6-8d73-8920e4a31525 | button | Installation complies with latest revision of AS/NZS-3500 Parts 1 - 4 | YES,NO,N/A
8f25bd7b-f3ad-5dee-aee5-7e29ffc7b4c5 | button | Installation complies with current drawings & specifications | YES,NO,N/A
a1dbdc3a-df65-5feb-991a-28eba229a9bc | button | All pipes, fittings, materials & associated systems were used in accordance to manufacturer instructions | YES,NO,N/A
88ee04cc-3279-5d3d-affa-8d43f6182723 | button | Check all, pipework, fittings, connections, etc for damage or leaks | YES,NO,N/A
1f989756-d6bc-5a88-8e3f-b2fe5a078325 | button | Check all fixing/hold down points | YES,NO,N/A
c8c1a06b-0107-50fd-bb07-e459aeb04c4f | button | Check isolation valves are fully open & non-return valves flow direction | YES,NO,N/A
bb891422-2b79-5375-8b32-da6437b9479d | button | Check access covers & hatches | YES,NO,N/A
43ca18c1-fbb2-5789-8f0c-a37f03abd1fb | button | Check access ladders & statutory signage | YES,NO,N/A
06363d3a-142e-5373-8146-2cba342a2724 | button | Check pipe connections & venting | YES,NO,N/A
353e5033-6b12-5b1d-b2be-3eeab239ebe4 | button | Check over-flow & connection to drain | YES,NO,N/A
bae07a63-479e-5650-8c0c-2b6c7ed64e4f | button | Check float tree or water level sensor is not impeded by water inflow | YES,NO,N/A
1af9e795-47f1-5e06-951c-5b962ddf85c1 | button | Check water fill physical air break | YES,NO,N/A
3e25fc7d-e2c0-5593-af1e-e5d15b31d6be | button | Check water level set points | YES,NO,N/A
f9582b60-88fb-599e-becf-42184e39a767 | button | Check back-up mains water supply | YES,NO,N/A
c3243541-e9a5-5075-bab8-4deb6fda3072 | button | Check 'Bermad' tank fill valve | YES,NO,N/A
26cb79b6-ff32-522c-91b9-c7cd1ac94318 | button | Check low level fault | YES,NO,N/A
3074179d-dc97-5c45-8c6b-98aac69e42ce | button | Check high level fault | YES,NO,N/A
3e48f90f-1d0d-5e45-a7f1-e6c7c0f5043b | button | Check passive over-flow | YES,NO,N/A
d56140a9-aec5-554c-9e5a-0b908fd28519 | button | Check control panel display | YES,NO,N/A
cacdcba8-20a2-5cf5-baa6-58166512957b | button | Check programmed set points | YES,NO,N/A
b1363456-7752-5263-84ed-2d61c0765011 | button | Check BMS connection | YES,NO,N/A
20a3f96e-33a6-51ef-8d98-af6956633df4 | button | Check statutory warning signage | YES,NO,N/A
ead57355-74d8-5be5-abd0-93fc6b2b0667 | button | Provide the suppliers commissioning report & all plant documentation to this checkpoint | YES,NO,N/A
| checklist | DP Install Downpipes (Syphonic) |  | DP Install Downpipes (Syphonic) | a9829fab-97aa-4b8a-a689-5f1f5e417a3e
| section | Details:
| checkpoint | Install Downpipes (Syphonic) checked off as below:
8c547d9e-f41a-50cc-b86f-bb6465c4357e | button | Installation complies with latest revision of AS/NZS-3500 Parts 1 - 4 | YES,NO,N/A
ef9e8e5b-5cc0-5ae2-b381-46880ee87f72 | button | Installation complies with current drawings & specifications | YES,NO,N/A
ef682993-c915-5d74-8da1-a19ad253e5c7 | button | All pipes, fittings, materials & associated systems were used in accordance to manufacturer instructions | YES,NO,N/A
b735b4df-4a1c-516c-92f7-833d10d01a48 | button | Check all, pipework, fittings, connections, etc for damage or leaks | YES,NO,N/A
f4349440-af3d-5cf2-9b5c-c9ab6c0d8671 | button | Check materials & joining methods | YES,NO,N/A
885e180a-bbe7-5ea0-a673-6e6ca538792f | button | Check alignments, levels, grades, etc | YES,NO,N/A
532af705-ee56-5777-8771-3961eb838bdf | button | Check pipe clips, hangers, brackets & fixings for correct size, spacing & pipe separation | YES,NO,N/A
13c4968d-0c8a-51f9-aee4-5b207dcf9c76 | button | Check connections to roof outlets & overflows, etc | YES,NO,N/A
312578cf-584a-5b79-a2d0-f36865de50c6 | button | Check pipework is clear of debris | YES,NO,N/A
92c3d5fc-b827-5a71-acc2-10ff451749e3 | button | Check open ends are sealed | YES,NO,N/A
e92e767a-587c-5ffc-90c3-357f2dd91b87 | button | Check acoustic insulation | YES,NO,N/A
2647a656-6341-5e6c-aa79-55d454da9b29 | button | Check pipe labelling | YES,NO,N/A
74ce2526-7a0b-5339-b226-3f1d192ff503 | button | Check floor/wall penetration fire proofing | YES,NO,N/A
| checklist | COM Commission Backflow Prevention Device |  | COM Commission Backflow Prevention Device | ac5d4d4f-0675-4516-a1f2-f3afd1ef2558
| section | Details:
| checkpoint | Commission Backflow Prevention Device checked off as below:
69c808dc-5f67-5220-af8d-ad0d94d88da4 | dropdown | Valve Type: | Reduced Pressure Zone Device,Double Check Valve,Single Check Valve
2db52912-fad3-556b-999a-659488e06850 | dropdown | Hazard Type: | High Hazard,Medium Hazard,Low Hazard
11f0a671-f59e-5307-b295-e7ca65616756 | textbox | Serial Number:
c58074ea-533d-5222-871d-c5fcf6424b64 | textbox | Location/Lot Number:
fca6615b-5ee2-5d56-84cd-c4a833d0f291 | dropdown | Size: | 20mm,25mm,32mm,40mm,50mm
b85f6048-ebea-5ffb-9495-e113c435d783 | button | Installation complies with latest revision of AS/NZS-3500 Parts 1 - 4 | YES,NO,N/A
2fd8a33c-aa86-5421-91bc-680a2ecae59d | button | Installation complies with current drawings & specifications | YES,NO,N/A
9b27c7af-36cd-5dbd-b8b2-6ffc2445ed6c | button | All pipes, fittings, materials & associated systems were used in accordance to manufacturer instructions | YES,NO,N/A
2416d6d2-05b6-5354-970d-dcde475478b7 | button | Check all, pipework, fittings, connections, etc for damage or leaks | YES,NO,N/A
140c83d9-4a03-5ced-96d9-ac1bd4e2309c | button | Check only licenced persons to commission testable backflow devices | YES,NO,N/A
| checklist | Add New Task |  | Add New Task | b36a7c04-6349-499f-b232-3449c3dcf56c
| section | Details:
| checkpoint | New task checked off (Add brief description of this task. Add photos & attach any documentation)
| checklist | FS Install Fire Service (In-ground) |  | FS Install Fire Service (In-ground) | b381b37d-6dca-46d7-9ced-042c1af6f913
| section | Details:
| checkpoint | Install Fire Service (In-ground) checked off as below:
d7734dcb-ea4b-59e5-8482-8b7a0d65afd4 | button | Installation complies with latest revision of AS/NZS-1221 | YES,NO,N/A
47917934-2fd1-5f15-b9b7-5b0c0a8fec45 | button | Installation complies with current drawings & specifications | YES,NO,N/A
020db1d8-875b-5e01-b7d8-fdba597af897 | button | All pipes, fittings, materials & associated systems were used in accordance to manufacturer instructions | YES,NO,N/A
8d2adc7c-1677-5bf1-9542-543300938572 | button | Check all, pipework, fittings, connections, etc for damage or leaks | YES,NO,N/A
fb74279e-168b-5916-bd61-2d435017a3fe | button | Check materials & joining methods | YES,NO,N/A
43fff315-92f8-5655-b8be-4dec58b4b5cc | button | Check pipe specification markings are visible | YES,NO,N/A
42f4b121-1843-52b9-a0f5-b28cd0ef0755 | button | Check PE fusion joints | YES,NO,N/A
13fe7d61-0c45-5fe7-8c97-19c2452e2e79 | button | Check roll-groove couplings | YES,NO,N/A
27437da7-f9b2-5166-992c-0b209131acdc | button | Check alignments & levels | YES,NO,N/A
f058c8b3-e701-5ba8-9ce9-9d4c1ffe971f | button | Check trench depth, bedding, service clearances, minimum cover, etc | YES,NO,N/A
660dcc90-859a-5805-a856-70344c02120a | button | Check isolation valves, connections, valve covers, etc | YES,NO,N/A
7cdb219c-9ac5-53ac-ac91-ceac8bf2fdb0 | button | Check monitored valves & connections | YES,NO,N/A
61f0e8c5-4da2-5d6a-a589-d85433153365 | button | Check thrust blocks | YES,NO,N/A
8801b75e-b018-57db-9c67-257adc047965 | button | Check pipework is clear of debris | YES,NO,N/A
626b09ea-05b8-5f20-98d4-b4e8fccfcff0 | button | Check open ends are sealed | YES,NO,N/A
d5b537f5-7d96-54d4-b25f-d9e2432b5764 | button | Check pipe trench marking tape | YES,NO,N/A
03ef4382-a6dd-52e5-9d00-7e0571dbb19d | button | Check trench backfill & compaction | YES,NO,N/A
| checklist | SD Install Sewer Stacks, Wastes & Vents |  | SD Install Sewer Stacks, Wastes & Vents | b4b14dd1-3bb0-4091-a3c6-7d09eea862a0
| section | Details:
| checkpoint | Install Sewer Stacks, Wastes & Vents checked off as below:
91706ec9-1841-51c6-a8a7-485ecbab5338 | button | Installation complies with latest revision of AS/NZS-3500 Parts 1 - 4 | YES,NO,N/A
8909c60f-f59d-5afe-ad3b-624f79c47f3b | button | Installation complies with current drawings & specifications | YES,NO,N/A
e880a2a0-371a-571e-a2b3-e990e2ed31ed | button | All pipes, fittings, materials & associated systems were used in accordance to manufacturer instructions | YES,NO,N/A
462b08b0-2e72-5697-86ca-c1ce322f0d0a | button | Check all, pipework, fittings, connections, etc for damage or leaks | YES,NO,N/A
d93a16e1-5c63-56fb-b449-30fc90bd6177 | button | Check materials & joining methods | YES,NO,N/A
13968959-2ca7-579c-933c-ef26fb25055b | button | Check alignments, levels, grades, etc | YES,NO,N/A
712053a1-01a1-5ac9-bb01-8130d60a5d55 | button | Check pipe clips, hangers, brackets & fixings for correct size, spacing & pipe separation | YES,NO,N/A
951b9a05-af77-516c-a41f-6c15dc3f6bb3 | button | Check expansion joints and anchor points | YES,NO,N/A
c0cff8e2-e1f9-5fa6-8270-8d92082bd0ae | button | Check in-wall fixture mounting brackets & concealed cisterns | YES,NO,N/A
b0fe5a39-aeba-568f-a11c-d4fd78fab2bc | button | Check in-wall waste pipes & vents | YES,NO,N/A
2527e039-67dd-5e18-ae74-a5464e91d8db | button | Check inspection openings | YES,NO,N/A
85c9b18a-4677-5d99-87fe-023d8f9241a1 | button | Check pipework & traps are clear of debris | YES,NO,N/A
72768b2e-7ddd-5e5d-92da-88007ffe134c | button | Check open ends are sealed | YES,NO,N/A
a3ed1402-1c01-5190-8d13-5ce1fed79b34 | button | Check vents are run to atmosphere and weather proofing is complete | YES,NO,N/A
| checklist | NG Install Gas Services (Mains/Risers) |  | NG Install Gas Services (Mains/Risers) | b8d1d5c8-8dc8-4e13-8a05-096868766d29
| section | Details:
| checkpoint | Install Gas Services (Mains/Risers) checked off as below:
aacaba46-c515-54c6-b50e-d27b0f98d395 | button | Installation complies with latest revision of AS/NZS 5601.1 (2022) | YES,NO,N/A
562e97c2-0be8-52de-af16-228bab9cc134 | button | Installation complies with current drawings & specifications | YES,NO,N/A
41c7d5bc-7c9e-5836-9c6e-8f04d0890500 | button | All pipes, fittings, materials & associated systems were used in accordance to manufacturer instructions | YES,NO,N/A
4fafca1c-240c-5edf-aeda-f9f0d439a810 | button | Check all, pipework, fittings, connections, etc for damage or leaks | YES,NO,N/A
1bf5e792-b157-59c6-b87b-30a458b7de00 | button | Check materials & joining methods | YES,NO,N/A
e31222c2-d78b-5d96-a34a-8468f8f70ebe | button | Check crimp fittings & joints | YES,NO,N/A
495c1739-954e-5585-8937-045bf296ea52 | button | Check for cross connections | YES,NO,N/A
b8c5b10d-b7ab-5873-a2ab-fe579779f8d0 | button | Check alignments & levels | YES,NO,N/A
dd005c80-6a1e-50c1-a9c6-befb53b9b021 | button | Check expansion joints and anchor points | YES,NO,N/A
5278ef30-ac45-5033-b46e-972371831b6f | button | Check pipe clips, hangers, brackets & fixings for correct size, spacing & pipe separation | YES,NO,N/A
5b38cc65-69c8-5805-9afd-106e29cc4f6e | button | Check isolation valves, pressure regulators, meter assemblies, connections,etc | YES,NO,N/A
73869146-caba-5a4c-9b5e-d9ec97cb1a1c | button | Check pipework is clear of debris | YES,NO,N/A
a0218e2e-d73f-575c-8ddc-5ed097fd0d09 | button | Check open ends are sealed | YES,NO,N/A
1c0a41be-d2cf-5c6b-a822-5eccc05848e4 | button | Check pipe colour coding | YES,NO,N/A
7499f4d3-57e7-58aa-9ebb-051fd4f5066b | button | Check pipe labelling | YES,NO,N/A
d1207ff0-a06c-5758-8d10-378d476f1314 | button | Check floor/wall penetration fire proofing | YES,NO,N/A
| checklist | WG Install Water/Gas Rough-ins |  | WG Install Water/Gas Rough-ins | b9b4f1f7-1df5-45c4-951a-fdc117662e78
| section | Details:
| checkpoint | Install Water/Gas Rough-ins checked off as below:
261f649c-c84d-56db-b8ba-3032602f9b0c | button | Installation complies with latest revision of AS/NZS-3500 Parts 1 - 4 | YES,NO,N/A
d87702f9-ee66-5dcd-8a08-601905e3633f | button | Installation complies with current drawings & specifications | YES,NO,N/A
0f3bf067-91e2-5352-8ec2-a7b8c7fb9145 | button | All pipes, fittings, materials & associated systems were used in accordance to manufacturer instructions | YES,NO,N/A
5605bc99-b6e1-508c-b5d1-f54045af3d8e | button | Check all, pipework, fittings, connections, etc for damage or leaks | YES,NO,N/A
bdb1a6de-9c56-5094-a371-a4531c683b0c | button | Check pipework can not be holed by plaster screws | YES,NO,N/A
d3c451fc-a172-57d4-bec5-71fd3c8a0214 | button | Check crimp fittings & joints | YES,NO,N/A
64fc9ab2-b60a-55a6-bae4-c114c34707f2 | button | Check for cross connections | YES,NO,N/A
623acc0e-8f67-50e6-b9f6-795ff4044b79 | button | Check alignment & levels | YES,NO,N/A
bedd76a2-5ddd-5e22-b37f-74c7fabf61b2 | button | Check materials & joining methods | YES,NO,N/A
0d288547-8a74-5e08-afc2-85690491739a | button | Check pipe clips, hangers, brackets & fixings for correct size, spacing & pipe separation | YES,NO,N/A
7f392608-ca15-571b-9802-c1c296669d7e | button | Check in-wall mixer bodies & lugged elbows | YES,NO,N/A
1674703a-1231-58e9-8127-7667b135f1a3 | button | Check in-wall fixture mounting brackets & concealed cisterns | YES,NO,N/A
2afc1e6e-ab3e-58d5-ba3b-38f0de0ecbec | button | Check fixture fit-off noggins | YES,NO,N/A
68a8141e-1a34-5aca-84ea-1163470025fe | button | Check sharp edge pipe protection | YES,NO,N/A
6292c9de-c284-5d05-900d-00bb32b0ce51 | button | Check pipe colour coding | YES,NO,N/A
| checklist | COM Commission Rain Water Diversion Valve |  | COM Commission Rain Water Diversion Valve | b9f3f8db-442a-45c6-b915-4b4a543e87fd
| section | Details:
| checkpoint | Commission Rain Water Diversion Valve checked off as below:
4a0d5536-d8c8-517c-9d9c-ed64b1982a76 | button | Installation complies with latest revision of AS/NZS-3500 Parts 1 - 4 | YES,NO,N/A
3b4df13a-8298-581b-8891-4063da2c75ff | button | Installation complies with current drawings & specifications | YES,NO,N/A
ddf7a0b6-b1bf-5166-bcb1-9b4ff0092220 | button | All pipes, fittings, materials & associated systems were used in accordance to manufacturer instructions | YES,NO,N/A
4c0d9209-1ce7-5447-82ed-fb606cd2f83f | button | Check all, pipework, fittings, connections, etc for damage or leaks | YES,NO,N/A
9ccb525c-b5c1-5968-b890-be7048af21ca | button | Check valve operation | YES,NO,N/A
bd34bfd7-8695-568f-90fb-fff445dc7115 | button | Check valve defaults to storm-water drainage on power loss or tank full | YES,NO,N/A
b6709bbb-7f9c-59c2-9517-721db7283a45 | button | Check control panel display | YES,NO,N/A
f7c7fa87-7dbc-58ca-8826-d797feaaecaa | button | Check programmed set points | YES,NO,N/A
890dcd4f-8203-511f-9219-7d0753c122de | button | Check BMS connection | YES,NO,N/A
fb46fa11-2b89-59a2-a99b-e72e5b41f5af | button | Provide the suppliers commissioning report & all plant documentation to this checkpoint | YES,NO,N/A
| checklist | FS Install Fire Booster Assembly |  | FS Install Fire Booster Assembly | c1be28f7-17cb-43e3-b190-5303eee2ca7b
| section | Details:
| checkpoint | Install Fire Booster Assembly checked off as below:
7b6d33ed-dee5-5f3f-bcae-2f12ad91ffc3 | button | Installation complies with latest revision of AS/NZS-3500 Parts 1 - 4 | YES,NO,N/A
2b4a1c13-8f2f-5a06-8628-573d43f01c72 | button | Installation complies with current drawings & specifications | YES,NO,N/A
00504ebe-8625-570c-b366-62ffd3c64dd3 | button | All pipes, fittings, materials & associated systems were used in accordance to manufacturer instructions | YES,NO,N/A
de36504c-96c4-5a71-a8d1-11faf6d9ac7a | button | Check all, pipework, fittings, connections, etc for damage or leaks | YES,NO,N/A
f5bf7f15-439b-5ada-80de-ed61731b0ad3 | button | Check materials & joining methods | YES,NO,N/A
d6adffc1-5b8f-5286-88cf-e5a072a768ad | button | Check alignments & levels | YES,NO,N/A
0750ae78-2fbd-51f9-8b5a-25c1de1ff4e1 | button | Check pipe brackets & supports are correctly positioned & bedded | YES,NO,N/A
733c01e2-9e15-5a6f-870a-f074e8130405 | button | Check thrust blocks | YES,NO,N/A
c9a7fa17-4562-52d4-a6af-189e5cd08ab6 | button | Check trench depth, bedding, service clearances, minimum cover, etc | YES,NO,N/A
64eb5ee5-be8a-5266-9433-bfd5eb1ea6a7 | button | Check suction valve assembly | YES,NO,N/A
34db8ea2-12de-5c78-a3df-c4e8264f7226 | button | Check booster valve assembly | YES,NO,N/A
24cbfdd9-33fe-59c7-b393-8c4078970184 | button | Check hydrant hose assemblies | YES,NO,N/A
dbca3f3a-c16c-5fa6-bc92-91866f282e23 | button | Check monitored valves & connections | YES,NO,N/A
de574284-89e5-5cf7-ae84-816be9b69e93 | button | Check isolation valves, connections, etc | YES,NO,N/A
8a5aaccd-27e6-5b94-a5c8-7b3f00b63f22 | button | Check gauge lines | YES,NO,N/A
24cc29c1-ec3c-533d-97ef-9781feb748bc | button | Check pipework is clear of debris | YES,NO,N/A
ecc1bc5f-4e72-53b3-b763-c8878c12b836 | button | Check pipe trench marking tape | YES,NO,N/A
795b0ba1-1bdb-56ae-953d-b023742d9c89 | button | Check trench backfill & compaction | YES,NO,N/A
b13dc8d1-68d2-5233-b953-a2ebcd0dc694 | button | Check pipe labelling | YES,NO,N/A
| checklist | COM Commission Stormwater Tank |  | COM Commission Stormwater Tank | c48b66af-4a26-4488-ab16-6a7240855a72
| section | Details:
| checkpoint | Commission Stormwater Tank checked off as below:
53680762-787e-5add-bff5-180ac5b7a480 | dropdown | Service Type: | Stormwater Storage,Detention Tank,Filtration Tank
0ab99cb5-8981-51ab-9549-b5f87d22dae2 | dropdown | Location: | Below Ground,Above Ground
04ea0df2-1c0f-50c8-bf8d-7882d55a128e | textbox | Capacity:
5b82de0c-c9bd-5e37-a55c-573b7528bd08 | button | Installation complies with latest revision of AS/NZS-3500 Parts 1 - 4 | YES,NO,N/A
1fa17eee-a8db-59bd-bd30-555499aee52e | button | Installation complies with current drawings & specifications | YES,NO,N/A
62e4f6de-f512-5884-8e0c-fbbce353a0b8 | button | All pipes, fittings, materials & associated systems were used in accordance to manufacturer instructions | YES,NO,N/A
cd09d5eb-9c9f-51da-8337-e0da04908c21 | button | Check access covers & hatches | YES,NO,N/A
9368707c-7db5-53dd-b0e1-9d2dae6ff0a4 | button | Check access ladders | YES,NO,N/A
62626159-8a68-55c5-91d5-65506e5f3453 | button | Check filter cartridges placement | YES,NO,N/A
f5132f51-6f02-5dd2-a802-2adf42940afe | button | Check tank venting (if applicable) | YES,NO,N/A
21227109-5804-52a1-a95c-b0f7a2619bab | button | Check statutory signage | YES,NO,N/A
1d920696-ef0c-55a6-9fd1-9375831b55ce | button | Provide the suppliers commissioning report & all plant documentation to this checkpoint | YES,NO,N/A
| checklist | FO Fit-off Tundish |  | FO Fit-off Tundish | c6a1ed4a-d92d-4423-8b2a-fd1dcf4ce811
| section | Details:
| checkpoint | Fit-off Tundish checked off as below:
85000e61-7716-5a8d-b72e-1717a40448fc | button | Installation complies with latest revision of AS/NZS-3500 Parts 1 - 4 | YES,NO,N/A
fc23d6ef-e187-53c0-b0c1-9a8169a9ea86 | button | Installation complies with current drawings & specifications | YES,NO,N/A
0ea11770-6eac-5e79-bd88-31f143a51a55 | button | All pipes, fittings, materials & associated systems were used in accordance to manufacturer instructions | YES,NO,N/A
c00ff9ed-787d-56e3-9d4e-41017710f18d | button | Check all, pipework, fittings, connections, etc for damage or leaks | YES,NO,N/A
4607effd-7244-5985-9c80-7d0e129a0ad8 | button | Check fixing points are secure | YES,NO,N/A
be8f2779-b33a-54e3-a229-bb1683206737 | button | Check level & alignment | YES,NO,N/A
bbe3cbae-26f6-573b-b379-9d75c2d93580 | button | Check waste & trap connections | YES,NO,N/A
43f9e78b-7857-57cc-9702-dc8daf19b842 | button | Check trap is clear of debris | YES,NO,N/A
| checklist | NG Install Gas Services (In-ground) |  | NG Install Gas Services (In-ground) | c75aa42b-5931-4105-845b-2b4cf687adf1
| section | Details:
| checkpoint | Install Gas Services (In-ground) checked off as below:
a245c3c9-d512-5902-86b8-6b51e41e1951 | button | Installation complies with latest revision of AS/NZS 5601.1 (2022) | YES,NO,N/A
39b071ee-5c73-5704-8949-8e33d31669e8 | button | Installation complies with current drawings & specifications | YES,NO,N/A
a571f096-194c-57ca-a5b1-351a190fd3d7 | button | All pipes, fittings, materials & associated systems were used in accordance to manufacturer instructions | YES,NO,N/A
dda56875-a7d6-5dd5-b4bd-8c8be72a5915 | button | Check all, pipework, fittings, connections, etc for damage or leaks | YES,NO,N/A
68aa26a0-ee7f-5133-b18b-f6e7f558d757 | button | Check materials & joining methods | YES,NO,N/A
d5b0012b-048e-5720-b31f-116dee99907e | button | Check alignments & levels | YES,NO,N/A
bcbbbd38-ee00-5e25-b17a-8fac696c9c16 | button | Check trench depth, bedding, service clearances, minimum cover, etc | YES,NO,N/A
8584465a-e4e9-5852-875b-9914b562889f | button | Check isolation valves, connections, etc | YES,NO,N/A
9581d374-78fb-5a6f-97be-185562ff7acf | button | Check pipework is clear of debris | YES,NO,N/A
1564ff5a-10a5-50ab-88d2-ffb8ea582897 | button | Check open ends are sealed | YES,NO,N/A
308e8043-c773-57b3-8665-9f3e64f1d014 | button | Check pipe colour coding | YES,NO,N/A
bdb5bbc4-9bb8-558c-a3dd-241405eabf35 | button | Check pipe trench marking tape | YES,NO,N/A
06c618e3-fa8f-58b1-9145-b8e73184fc7b | button | Check trench backfill & compaction | YES,NO,N/A
| checklist | SW Install Storm Water Drainage (In-ground) |  | SW Install Storm Water Drainage (In-ground) | c7b5919c-55c3-4b83-9c41-4b35faf95bb1
| section | Details:
| checkpoint | Install Storm Water Drainage (In-ground) checked off as below:
e1a7f325-5d3a-51d1-bfc7-f6ce4d72eb24 | button | Installation complies with latest revision of AS/NZS-3500 Parts 1 - 4 | YES,NO,N/A
95e68c6e-dfd2-5f50-9a57-2dde969e778c | button | Installation complies with current drawings & specifications | YES,NO,N/A
bd43448f-dba4-58d9-8ff8-dcddc1ee68c1 | button | All pipes, fittings, materials & associated systems were used in accordance to manufacturer instructions | YES,NO,N/A
9d6d2084-8a4d-5221-9168-4bc6452fc01b | button | Check all, pipework, fittings, connections, etc for damage or leaks | YES,NO,N/A
eaa701a4-8bd8-555d-9872-edbcc6a1f988 | button | Check materials & joining methods | YES,NO,N/A
59b9a64b-0557-579f-8f3e-856e89ef02f2 | button | Check alignments, levels, grades, etc | YES,NO,N/A
1ecfa421-6378-5bcb-89c0-181d70b3fd3e | button | Check trench depth, bedding, service clearances, minimum cover, etc | YES,NO,N/A
2de330da-5d9a-5316-ba51-9feb7957a7d6 | button | Check all SS clips & hanging straps, etc | YES,NO,N/A
e6d8983b-6278-56cf-8e17-3bd2eb0cec82 | button | Check AG drainage, geofabric wrap, spoon drain outlets, clear-outs, etc | YES,NO,N/A
ec1babbf-eb9f-5eab-8003-a3c2dfd69a39 | button | Check pump station chambers, detention/storage tanks, filtration tanks, drainage pits, etc | YES,NO,N/A
b53323ba-4754-52e2-8e48-90d9c96a1755 | button | Check pit grates/covers, trench grates, pump station cable conduits, etc | YES,NO,N/A
83c9efb6-3323-59b8-8457-a629853ba20a | button | Check pipework & traps are clear of debris | YES,NO,N/A
8a22fb3c-4d2c-5b1a-89cd-9c985ffcb9fe | button | Check inspection openings | YES,NO,N/A
7042a93f-8c11-520b-a102-91f4bf468d76 | button | Check open ends are sealed | YES,NO,N/A
6396e0ce-4c54-50d9-afd5-c67e1464ec47 | button | Check pipe trench marking tape | YES,NO,N/A
eccb91d6-6f7d-54fc-a02d-cc159fcc2f0a | button | Check trench backfill & compaction | YES,NO,N/A
1436aa5f-7a4f-569a-8da3-2df8dcf47c9b | button | Check pre-slab CCTV recording | YES,NO,N/A
| checklist | WT Install Water Services (Rough-ins) |  | WT Install Water Services (Rough-ins) | cae84f85-d007-4fe2-88d4-9155d4173c1d
| section | Details:
| checkpoint | Install Water Services (Rough-ins) checked off as below:
6a400633-2462-535d-a725-3dd1bfe044fe | button | Installation complies with latest revision of AS/NZS-3500 Parts 1 - 4 | YES,NO,N/A
f157bcae-8106-582a-9b86-ff4cb89d8cad | button | Installation complies with current drawings & specifications | YES,NO,N/A
f4a2e022-a0ce-5e1a-956e-abe6d539db44 | button | All pipes, fittings, materials & associated systems were used in accordance to manufacturer instructions | YES,NO,N/A
a9808928-ed3c-5b18-8e8e-45db3cc136f3 | button | Check all, pipework, fittings, connections, etc for damage or leaks | YES,NO,N/A
42a02de2-33c4-5106-a29d-f71b11dbdb82 | button | Check pipework can not be holed by plaster screws | YES,NO,N/A
1517a191-dba1-5da3-8c28-ac4fa4470338 | button | Check crimp fittings & joints | YES,NO,N/A
64560a7b-6690-5ef3-9e59-bd15a8c35291 | button | Check for cross connections | YES,NO,N/A
f688b384-29d4-57ec-b400-c6aa20462805 | button | Check alignment & levels | YES,NO,N/A
5887c075-bf66-5c20-961d-d6a75c8db3f4 | button | Check materials & joining methods | YES,NO,N/A
05704f99-340d-51d0-80f5-60c51722d96b | button | Check isolation valves, pressure reduction valves, meter assemblies, connections,etc | YES,NO,N/A
a82bd65a-1465-5fa3-8e56-32bd6efc81ae | button | Check pipe clips, hangers, brackets & fixings for correct size, spacing & pipe separation | YES,NO,N/A
d098b5c5-c95a-52f8-8796-fe50d34c04f2 | button | Check TMV/TV | YES,NO,N/A
bd6ebf21-8428-51eb-8cfa-438bd26e7587 | button | Check in-wall mixer bodies & lugged elbows | YES,NO,N/A
4660a94f-9d95-59de-953a-b730611dd5d0 | button | Check in-wall fixture mounting brackets & concealed cisterns | YES,NO,N/A
a0425627-f93b-503a-ac20-3f5197b9cd1b | button | Check fixture fit-off noggins | YES,NO,N/A
6949b205-c329-56dd-9563-91e8ebd993c0 | button | Check sharp edge pipe protection | YES,NO,N/A
6a5bc162-4ec5-5128-a63f-9ab20e1443ae | button | Check heat trace & control boxes | YES,NO,N/A
a6df856b-48c2-59e3-b2f4-1bd4b4d3ab26 | button | Check hot water pipe clips & thermal insulation | YES,NO,N/A
cfa7a9a5-f346-5207-8eaa-8bbb732931d4 | button | Check pipe colour coding | YES,NO,N/A
4ea3048a-d760-5f17-9f2d-ee3fa85b1d6d | button | Check pipe labelling | YES,NO,N/A
49952d57-2d66-5fba-97cf-71c1130633a8 | button | Check floor/wall penetration fire proofing | YES,NO,N/A
| checklist | COM Commissioning Final Handover |  | COM Commissioning Final Handover | cdbadb4e-e21c-4699-a766-cfa7d91b190c
| section | Details:
| checkpoint | Commissioning Final Handover checked off as below:
6b2a7bbb-7d84-57d6-b84d-1d3306762399 | textbox | Location/Lot Number:
fa2ea374-c292-566d-96a0-07a7d4b2a555 | button | Installation complies with latest revision of AS/NZS-3500 Parts 1 - 4 &/or AS/NZS 5601.1 (2022) | YES,NO,N/A
4ce5ef5e-31b3-5c6a-959f-78446fa44544 | button | Installation complies with current drawings & specifications | YES,NO,N/A
4f3af7d3-b1d8-5464-bcf6-8da0e9e4eba6 | button | All pipes, fittings, materials & associated systems were used in accordance to manufacturer instructions | YES,NO,N/A
565eb3e2-2821-5942-8ec4-8593dd3d9c42 | button | Check for any damage or missing components | YES,NO,N/A
2421ba6c-2fe0-5532-9964-fa143d350c94 | button | Check level & alignment of all fixtures & tapware | YES,NO,N/A
7bb1f1fb-031a-574d-b9ba-c30eb53847c3 | button | Check all fixtures, tapware & components are securely fixed | YES,NO,N/A
6bc67652-3a23-53f9-95ef-34259cf972e7 | button | Check all mini-stops and valves are fully open | YES,NO,N/A
33782244-469e-52d9-b64e-ee1570440a64 | button | Check all pressure reduction & non-return valves | YES,NO,N/A
50d79e60-6743-5041-9ced-eb0980d4c844 | button | Check all flexible connections are not twisted or kinked | YES,NO,N/A
36ccb04c-2953-5cbc-b5e8-6790e7615a46 | button | Check for water for cross connections | YES,NO,N/A
c8ee5908-72b7-5bb1-b6f7-90c2ec12c128 | button | Check fixture wastes & connections | YES,NO,N/A
ddb23791-441c-5a46-8296-660d1bca3ed8 | button | Check dishwasher drain hose is looped hard-up under bench-top | YES,NO,N/A
d5b8c925-d188-5e77-b2fc-fd0a9788ad4a | button | Check pipework & all traps are clear of debris | YES,NO,N/A
db66b81d-ba04-553a-a54a-7a4ce78b9bf9 | button | Check AAV is installed hard-up under bench-top | YES,NO,N/A
e402f184-8f2a-5240-94cd-39ddea07aeec | button | Check future connection water valves are securely capped (fridge/washing machine stops) | YES,NO,N/A
c831bd73-317b-5ddd-b5d4-13ab3e5fb90d | button | Check hot water unit is functioning correctly | YES,NO,N/A
cb865f44-e5ee-563e-93b8-88dc917c8aa7 | button | Check solar collectors are fitted & securely fixed | YES,NO,N/A
d775fcd6-e0fc-5c12-bc4c-93caa82d82fa | button | Check solar circulation pump is functioning correctly | YES,NO,N/A
6b3628ea-1f6a-504e-9f63-0676efe76d58 | button | Check hot water delivery temperature | YES,NO,N/A
878425d7-498f-5646-8c9d-97568a1cadf9 | button | Check dishwasher function through short cycle | YES,NO,N/A
25a96a4e-c6e7-567d-bbd5-6d17ade37a24 | button | Check gas valves & regulators | YES,NO,N/A
8a6cbfc7-d432-5788-a2d3-61e175edcdec | button | Check gas flame stop device | YES,NO,N/A
70d046b3-9d27-5373-9f71-563f5bc77097 | button | Check all gas burner functions | YES,NO,N/A
e2fa7dca-471a-56f0-9979-e42eb36559e8 | button | Check balcony hose tap is securely fixed | YES,NO,N/A
da4f81b1-9185-576d-be98-4af4cff0fc1a | button | Check balcony floor grate is clear | YES,NO,N/A
616a460d-ea21-5151-934e-c0ddcc23e38f | button | Check all downpipes & overflows are fitted correctly | YES,NO,N/A
947bae2a-29c8-5243-9aba-68c76eb8178c | button | Check all vents are finished & weather proofed | YES,NO,N/A
8a7a81d6-abd5-5b7d-b6b5-1f4a6ea3ccf6 | button | Check all fixtures & tapware function correctly | YES,NO,N/A
cf5a741b-1893-525f-8408-b644b984182c | button | Check receipt of all Authority sign-off & acceptance documentation | YES,NO,N/A
f963b8a2-9758-5831-bab0-f8b4678f95ac | button | Check receipt of all manufacturers warranty documentation & owners manuals | YES,NO,N/A
3ed03449-f069-591d-a707-be6bd8aed27b | button | Confirm area has been left clean | YES,NO,N/A
| checklist | COM Commission Gas Appliance |  | COM Commission Gas Appliance | cdd62f0c-3eb3-4139-b647-1245f58832f8
| section | Details:
| checkpoint | Commission Gas Appliance checked off as below:
7b8abf23-7c3b-5ec5-ac0a-9428c45208c4 | button | Installation complies with latest revision of AS/NZS 5601.1 (2022) | YES,NO,N/A
ef36ef4f-89ca-52fe-b54f-498de08ee1ad | button | Installation complies with current drawings & specifications | YES,NO,N/A
d64eb129-893e-5957-ac2a-da5875bf2195 | button | All pipes, fittings, materials & associated systems were used in accordance to manufacturer instructions | YES,NO,N/A
b1c3016d-d29c-52f8-a7ae-31ce5066bf5f | button | Check all, pipework, fittings, connections, etc for damage or leaks | YES,NO,N/A
3d0ad187-798e-54d9-a266-fe33db9d9393 | button | Check fixing points are secure | YES,NO,N/A
a8c9e72f-f9c5-52ec-ac0d-f58aeecfd4db | button | Check level & alignment is correct | YES,NO,N/A
6174d1b4-e914-5428-88b9-e159e939103c | button | Check surrounding wall material is fire rated | YES,NO,N/A
3bcac91d-daf4-519e-8e3a-87ba2ebfa8c7 | button | Check distance from cook-top to range hood complies with manufacturer specification | YES,NO,N/A
dc76eecf-60d8-56a3-9d2f-b74c071899b1 | button | Check surrounding walls to closest burner distance complies with manufacturer specification | YES,NO,N/A
0750a05a-881a-5ac8-a7ea-b94553b6c4b5 | button | Check gas service has been purged | YES,NO,N/A
6be08308-eba8-57fc-8f11-3d2ff541b09d | button | Check flame ignition device | YES,NO,N/A
710b9ae5-7998-5ef2-8ce9-9aecab4e1e4e | button | Check all burners for blockages, etc | YES,NO,N/A
9006490a-8bb1-556d-92a5-29ce5f27061a | button | Check all burners for correct flame operation, height, colour, etc | YES,NO,N/A
07789ccd-ad61-5aad-a8ee-c007abae6fb6 | button | Check flame failure device | YES,NO,N/A
52769bfd-7100-57a9-ad66-a64e965641e3 | button | Check all functions & controls for correct operation | YES,NO,N/A
| checklist | FO Fit-off Washing Machine Stops |  | FO Fit-off Washing Machine Stops | cfe40435-8c71-4ea1-b6db-a7cdd3c67f84
| section | Details:
| checkpoint | Fit-off Washing Machine Stops checked off as below:
76ff7ae5-07e7-5d87-bac2-c1dd6b7fa8fd | button | Installation complies with latest revision of AS/NZS-3500 Parts 1 - 4 | YES,NO,N/A
5251cf0e-1361-5904-8b93-e0aeaca37a5f | button | Installation complies with current drawings & specifications | YES,NO,N/A
c51350bc-673b-50c4-a116-763eb3da6898 | button | All pipes, fittings, materials & associated systems were used in accordance to manufacturer instructions | YES,NO,N/A
1fab1284-b6cf-5db8-a09c-8ece5862e065 | button | Check all, pipework, fittings, connections, etc for damage or leaks | YES,NO,N/A
795d6ec7-80b3-5695-97f4-779cf9fc01b4 | button | Check level & alignment | YES,NO,N/A
609d6658-bfbb-5d9b-889e-da2aaf959987 | button | Check stops hose connections are capped off | YES,NO,N/A
| checklist | FO Fit-off Shower & Tapware |  | FO Fit-off Shower & Tapware | d058c438-fe82-4ed1-8d5b-d2a088a077f9
| section | Details:
| checkpoint | Fit-off Shower & Tapware checked off as below:
fbac8093-f0d8-5a4c-95a9-8e4b9fe5a220 | button | Installation complies with latest revision of AS/NZS-3500 Parts 1 - 4 | YES,NO,N/A
e4757f58-7380-54f9-8957-348dc0291d2c | button | Installation complies with current drawings & specifications | YES,NO,N/A
d14de2ec-01de-578a-85ba-315214cea5b0 | button | All pipes, fittings, materials & associated systems were used in accordance to manufacturer instructions | YES,NO,N/A
7eaf91f9-7835-5fef-80e9-c0a42ef58c86 | button | Check all, pipework, fittings, connections, etc for damage or leaks | YES,NO,N/A
d2c888b8-460d-5ba1-a294-3e6f806a7b6f | button | Check fixing points are secure | YES,NO,N/A
0a9044a9-6875-53cc-9c61-fa24af052c4f | button | Check level & alignment | YES,NO,N/A
50408173-8ee7-5900-b6db-68db92665d4a | button | Check wall plates, mixers & diversion valves | YES,NO,N/A
b8e90efb-c013-5bb7-8c74-8374adb0c696 | button | Check outlets, wall rails & hand showers | YES,NO,N/A
29fde643-cd62-5a3b-83fe-82cebc518121 | button | Check special DDA accessories | YES,NO,N/A
fc07fb31-cab3-5cbd-b96c-d6a0f4a8bc38 | button | Check waste & trap connections | YES,NO,N/A
6e26adcf-736e-5090-8195-87c3b9b477cd | button | Check all functions & controls for correct operation | YES,NO,N/A
9eacb943-e9f7-5688-ac92-d629ba581be5 | button | Check floor grate level & alignment | YES,NO,N/A
056655f0-ff58-51ad-88b8-c4edf8e4eb57 | button | Check trap is clear of debris | YES,NO,N/A
e2a31a51-c403-5851-9857-0ec0c7b6ddd9 | button | Check caulking | YES,NO,N/A
| checklist | TST Test Water Service Pipework |  | TST Test Water Service Pipework | d4e973c8-ec95-45a3-8673-b6653944bd64
| section | Details:
| checkpoint | Test Water Service Pipework checked off as below:
34feebac-61c9-5cd3-8062-5e217a506b27 | dropdown | Service Type: | Potable Cold Water,Potable Hot Water,Recycled Rain Water,Non-Potable Water,Combined
57675006-b08c-5900-897f-7daeb8752ef6 | dropdown | Test Type: | Including Mixers, Excluding Mixers
2bb99da3-a53a-512d-b0e5-08c9afe3053a | dropdown | Test Pressure: | 500kPa,750kPa,1000kPa,1200kPa,1500kPa,1.5xMWP
129c8ca7-b4fc-5827-8c85-03bd7f4f2e58 | textbox | Location/Lot Number:
83591239-864c-50fc-8b8f-596d6f97b1c5 | button | Installation complies with latest revision of AS/NZS-3500 Parts 1 - 4 | YES,NO,N/A
fc60d69e-e812-5629-b9f1-d79d0e5abbee | button | Installation complies with current drawings & specifications | YES,NO,N/A
80eddcd1-19c8-594a-99e4-786d345ec693 | button | All pipes, fittings, materials & associated systems were used in accordance to manufacturer instructions | YES,NO,N/A
b90df2d5-4ea8-50da-af72-9411eb504a8e | button | Check all valves, mixers, meters, fittings, etc in the test zone are rated for the test pressure required | YES,NO,N/A
e872a53f-026f-51e5-8861-5565029afa16 | button | Testing kit & equipment have current certification | YES,NO,N/A
de48726d-ce36-5694-b44d-1630b7889b6d | button | Apply test as per latest revision of AS/NZS-3500 Part 1 (Note: Start & Finish testing photos to be taken only within this Checkpoint) | YES,NO,N/A
| checklist | TST Test Gas Services Pipework |  | TST Test Gas Services Pipework | d84d30f2-c2ee-49dc-a4b7-4fb904996d2b
| section | Details:
| checkpoint | Test Gas Services Pipework checked off as below:
9014dfc1-70bb-585c-87ab-b5aa6fb88d3a | dropdown | Test Pressure: | 7kPa,1.5 x MWP
e14f4c3e-5e88-520e-a2e6-bb1da3dc3893 | textbox | Location/Lot Number:
d42dedc7-b370-5760-b7f3-9395f53dad8b | button | Installation complies with latest revision of AS/NZS 5601.1 (2022) & ESV Regulations | YES,NO,N/A
0dac14dc-6502-534b-a6e1-77cfd5eb1e18 | button | Installation complies with current drawings & specifications | YES,NO,N/A
0165bdfc-2f60-59c9-9645-f4f1035498ad | button | All pipes, fittings, materials & associated systems were used in accordance to manufacturer instructions | YES,NO,N/A
5c160ad2-c2b5-5b2a-90d3-e6fb1b01b90f | button | Testing kit & equipment have current certification | YES,NO,N/A
56cf3593-dc5a-53c1-b636-42b0f5861455 | button | Apply test as per latest revision of AS/NZS 5601.1 (2022) & ESV Regulations (Note: Start & Finish testing photos to be taken only within this Checkpoint) | YES,NO,N/A
| checklist | FO Fit-off Gas Appliance |  | FO Fit-off Gas Appliance | d88c359a-8bb3-4b5d-a45f-af67f485ea8c
| section | Details:
| checkpoint | Fit-off Gas Appliance checked off as below:
28bce096-3a4b-5326-b56e-f0e3663c4de3 | button | Installation complies with latest revision of AS/NZS 5601.1 (2022) | YES,NO,N/A
d6dabf0b-1c8c-59c7-8dd5-b80653e9d65f | button | Installation complies with current drawings & specifications | YES,NO,N/A
6ebb3fde-b73e-5548-9383-532538d502ed | button | All pipes, fittings, materials & associated systems were used in accordance to manufacturer instructions | YES,NO,N/A
12f577e2-d303-5a61-b006-870e0f575c6f | button | Check all, pipework, fittings, connections, etc for damage or leaks | YES,NO,N/A
29c3e125-6bb1-54cb-b34b-79fe9d04edcb | button | Check fixing points are secure | YES,NO,N/A
e02d21a9-2cd4-50a7-afb8-f6ecc5d81e94 | button | Check level & alignment is correct | YES,NO,N/A
8ac51942-dfb5-529a-93d0-4f712548b45f | button | Check surrounding wall material is fire rated | YES,NO,N/A
1d02d20e-c1c4-5e72-99cd-1a7e229c6eef | button | Check distance from cook-top to range hood complies with manufacturer specification | YES,NO,N/A
0fd0e186-bb8e-51b1-a53b-685954e649b8 | button | Check surrounding walls to closest burner distance complies with manufacturer specification | YES,NO,N/A
b68d19ce-9847-53bf-be06-a48bfed38641 | button | Check flexible connections are not twisted or kinked | YES,NO,N/A
5160393f-0484-5535-aa00-2ea41a2d990a | button | Check gas isolation valve & cover plate | YES,NO,N/A
5bbbd8f8-4a83-57c8-a29f-15ed2f655595 | button | Check gas pressure regulator | YES,NO,N/A
60334c11-e206-5218-9ede-c6a42efbcb00 | button | Check flame failure device | YES,NO,N/A
fb70851a-6d25-54ec-8ee2-0fa26693167d | button | Check all functions & controls for correct operation | YES,NO,N/A
| checklist | DP Install Roof Downpipes |  | DP Install Roof Downpipes | dc620c74-dbf8-4afa-b7ce-f3c84232bdab
| section | Details:
| checkpoint | Install Roof Downpipes checked off as below:
bc3862a5-18ef-5253-9987-38a37e95deed | button | Installation complies with latest revision of AS/NZS-3500 Parts 1 - 4 | YES,NO,N/A
ba7e42b5-ffaf-5e2e-af81-c486c174044c | button | Installation complies with current drawings & specifications | YES,NO,N/A
84980e85-19f5-5e5b-b2b4-bcf75c608a36 | button | All pipes, fittings, materials & associated systems were used in accordance to manufacturer instructions | YES,NO,N/A
5c027216-1cb6-5323-9f4d-dca8cd465749 | button | Check all, pipework, fittings, connections, etc for damage or leaks | YES,NO,N/A
4c17910f-2b80-54c3-b757-dd3c6410f3c8 | button | Check materials & joining methods | YES,NO,N/A
d330dff6-cdad-5479-af95-e551f73be0fe | button | Check alignments, levels, grades, etc | YES,NO,N/A
750a9787-ff86-5b6f-9c5e-95c433ea22f2 | button | Check pipe clips, hangers, brackets & fixings for correct size, spacing & pipe separation | YES,NO,N/A
0357f1eb-7beb-5ffd-b166-574a70f480f9 | button | Check expansion joints and anchor points | YES,NO,N/A
f308fc58-c100-51e1-a221-a3fd2edb685c | button | Check connections to cast-in: roof outlets, balcony outlets, overflow outlets, planter boxes, terrace drains, etc | YES,NO,N/A
458115a2-ae20-575a-8df0-f08dca26346e | button | Check connections to metal roof: sumps, overflows, rain heads, etc | YES,NO,N/A
823f1b50-4244-51d6-a37f-e2b8cfe9f699 | button | Check inspection openings | YES,NO,N/A
7d6c678c-fd33-53a7-83ef-c8e4e14e2903 | button | Check sprinkler service test point junction assembly | YES,NO,N/A
5a43310b-2fe6-53cb-8a25-e74b2c756afd | button | Check pipework is clear of debris | YES,NO,N/A
038ce207-8fc6-5524-92bf-24f5b8f13d99 | button | Check open ends are sealed | YES,NO,N/A
b08d9ba4-752b-5158-b6e5-fbfd28eeef46 | button | Check acoustic insulation | YES,NO,N/A
c2c28a8b-3ad8-5e73-9f32-08d5cbe3a141 | button | Check pipe labelling | YES,NO,N/A
814564e2-ba04-50ad-9cad-b70a0363028f | button | Check floor/wall penetration fire proofing | YES,NO,N/A
| checklist | FO Fit-off Gas Appliance |  | FO Fit-off Gas Appliance | e0af0d77-d38b-4a43-982f-6421f10c19cf
| section | Details:
| checkpoint | Fit-off Gas Appliance checked off as below:
d22a01e5-6b35-5c65-86bd-818d27ad9b80 | button | Installation complies with latest revision of AS/NZS 5601.1 (2022) | YES,NO,N/A
d2632ce9-08f9-58ab-86d9-58483f54329d | button | Installation complies with current drawings & specifications | YES,NO,N/A
07982ed7-3cae-5743-80af-d4145a0bacc8 | button | All pipes, fittings, materials & associated systems were used in accordance to manufacturer instructions | YES,NO,N/A
89c608d3-0466-58de-9455-8da70bbf7ff2 | button | Check all, pipework, fittings, connections, etc for damage or leaks | YES,NO,N/A
b36fafac-fcd5-546e-b942-265f559cb52e | button | Check fixing points are secure | YES,NO,N/A
cf31a96c-f95b-5619-8d3e-d18729c7e58f | button | Check level & alignment is correct | YES,NO,N/A
b00824f8-44cc-5204-afdf-88ea3984b015 | button | Check surrounding wall material is fire rated | YES,NO,N/A
1795e819-a595-5451-9606-c9a15e2007a0 | button | Check distance from cook-top to range hood complies with manufacturer specification | YES,NO,N/A
79cd9824-b3cc-5289-9c91-92844c1b0639 | button | Check surrounding walls to closest burner distance complies with manufacturer specification | YES,NO,N/A
267e0fac-81d6-5e54-99b2-e4f88758cb9b | button | Check flexible connections are not twisted or kinked | YES,NO,N/A
0a24bc9e-e275-53bf-990f-189b4aabc477 | button | Check gas isolation valve & cover plate | YES,NO,N/A
02440f04-a8e6-5042-9446-afde71103268 | button | Check gas pressure regulator | YES,NO,N/A
75e5bcc3-a9b0-5e70-8e2e-5df82f69c856 | button | Check flame failure device | YES,NO,N/A
216cd603-5515-5e35-aa10-dd5ebffd94bd | button | Check all functions & controls for correct operation | YES,NO,N/A
| checklist | TST Test Drainage Pipework (Above Ground) |  | TST Test Drainage Pipework (Above Ground) | e5167321-9ad2-49d0-9160-5663e2cd14be
| section | Details:
| checkpoint | Test Drainage Pipework (Above Ground) checked off as below:
18208d1c-0366-587a-a374-f0fbcd26542a | dropdown | Service Type: | Sewer Drainage,Trade Waste Drainage,Stormwater Drainage
569a0c21-af1f-5e73-8a31-f03a8c1f934d | dropdown | Test Type: | Water Flow Test,Pressurized Air Test,Static Head Water Test
ace48461-889a-5d84-be5a-237c629f6e54 | textbox | Location:
767be910-e860-5e1c-88d7-0c2bd054cffb | button | Installation complies with latest revision of AS/NZS-3500 Parts 1 - 4 | YES,NO,N/A
f20d1247-4ba6-5c30-8a82-2afcf572b26b | button | Installation complies with current drawings & specifications | YES,NO,N/A
86d1fefb-f3c7-5919-b658-8cbee41306ca | button | All pipes, fittings, materials & associated systems were used in accordance to manufacturer instructions | YES,NO,N/A
9410dee1-b700-51ef-a47a-1ed96f5ae306 | button | Testing kit & equipment have current certification | YES,NO,N/A
a22e142d-8b44-5acf-b736-b9dd06bc0ff2 | button | Apply test as per latest revision of AS/NZS-3500 Part 2 (Note: Start & Finish testing photos to be taken only within this Checkpoint) | YES,NO,N/A
| checklist | FO Fit-off Bath & Tapware |  | FO Fit-off Bath & Tapware | e9e2fab7-fb19-4ed0-8f5d-7b3ea752b90d
| section | Details:
| checkpoint | Fit-off Bath & Tapware checked off as below:
92359e74-c6ea-5d33-90f2-61b98121e39e | button | Installation complies with latest revision of AS/NZS-3500 Parts 1 - 4 | YES,NO,N/A
2083b6f1-f43d-5f68-8247-28944329daf2 | button | Installation complies with current drawings & specifications | YES,NO,N/A
9676a719-16b0-5d84-b5ea-0b23de661931 | button | All pipes, fittings, materials & associated systems were used in accordance to manufacturer instructions | YES,NO,N/A
d02adf5d-2347-5754-985e-e5f4779d42b3 | button | Check all, pipework, fittings, connections, etc for damage or leaks | YES,NO,N/A
24c53831-329e-53f2-85f7-5c6a4c6b435d | button | Check bath floor bedding &/or mechanical support system | YES,NO,N/A
de5ad709-4f22-5f9f-9aeb-210932a6e933 | button | Check level & alignment | YES,NO,N/A
d2146307-16a9-5445-9489-b062713c0ef2 | button | Check wall plates, mixers & diversion valves | YES,NO,N/A
f6bf998d-6e6e-52e4-acf1-5ee2cc84e775 | button | Check outlets, wall rails & hand showers | YES,NO,N/A
5babe0a4-9560-5ac4-a25e-855ff6f9318d | button | Check spa bath pump, heater and pipework | YES,NO,N/A
8254401f-b18e-5dca-8d43-256755f5edf0 | button | Check waste & trap connections | YES,NO,N/A
d69171de-c58c-5a58-9f81-8d6c82b8ac34 | button | Check all functions & controls for correct operation | YES,NO,N/A
fd9751b1-3536-5c5b-8014-e162bf79020d | button | Check floor grate level & alignment | YES,NO,N/A
f97a4b96-a59c-5787-8959-dc20e1054563 | button | Check trap is clear of debris | YES,NO,N/A
c4d9cdbd-5b9a-5151-930f-b733e3ccf527 | button | Check caulking | YES,NO,N/A
| checklist | COM Commission Water Services Pressure Pump |  | COM Commission Water Services Pressure Pump | ea8afa6b-d5a8-46bf-a98e-8c4a698bc9e5
| section | Details:
| checkpoint | Commission Water Services Pressure Pump checked off as below:
fbd50419-fc84-58d7-9ffc-b4840ee686f0 | dropdown | Service Type: | Potable Cold Water,Potable Hot Water
5c29bbf5-3ee7-52dc-a56a-cea4826e11ad | textbox | Location:
86be3b9b-9365-52db-adcc-b08977568702 | button | Installation complies with latest revision of AS/NZS-3500 Parts 1 - 4 | YES,NO,N/A
e71996f0-b331-5368-8fcb-ae0bc6d5a1ee | button | Installation complies with current drawings & specifications | YES,NO,N/A
277624f8-c0e5-50c5-b66b-3a8041fd5567 | button | All pipes, fittings, materials & associated systems were used in accordance to manufacturer instructions | YES,NO,N/A
bde242da-3e42-514b-95f5-24e923fe629f | button | Check all, pipework, fittings, connections, etc for damage or leaks | YES,NO,N/A
2bc1daea-3d54-5c45-a004-d52cc564fd37 | button | Check isolation valves are fully open & non-return valves flow direction | YES,NO,N/A
5fa57303-d3bd-5837-9207-f72040e2105e | button | Check water supply fault | YES,NO,N/A
fac1e189-c794-515d-9fe6-c1d9d428322d | button | Check pump motor rotation | YES,NO,N/A
eb08f7da-da84-54b3-88e1-d20cb5837e7b | button | Check dry pump fault | YES,NO,N/A
74723347-ef84-578f-bf3e-0b187714f4f8 | button | Check auto pump roll-over | YES,NO,N/A
558dbcda-4b11-537a-ac0d-9ece14299f8c | button | Check delivery flow rates | YES,NO,N/A
f8b27b41-4047-5e8b-b3b8-dfbf6b8417b9 | button | Check control panel display | YES,NO,N/A
c95ad428-7d95-5d72-b013-2e7cb2e640c7 | button | Check programmed set points | YES,NO,N/A
f80da58e-f34c-5b77-a440-268ea37d0a88 | button | Check fault warning alarms | YES,NO,N/A
2b5b2887-368c-56ae-852d-6483b0d6b0af | button | Check BMS connection | YES,NO,N/A
d9b0f348-3a52-5c07-90e6-4fe817218c49 | button | Provide the suppliers commissioning report & all plant documentation to this checkpoint | YES,NO,N/A
| checklist | FO Fit-off Shower & Tapware |  | FO Fit-off Shower & Tapware | eb05e696-2ee6-48e9-99a5-812171422012
| section | Details:
| checkpoint | Fit-off Shower & Tapware checked off as below:
f3beb4e9-f8b0-5996-9291-dd2ba5a4bc98 | button | Installation complies with latest revision of AS/NZS-3500 Parts 1 - 4 | YES,NO,N/A
dca9c196-053d-527e-9216-1d16fd21cf11 | button | Installation complies with current drawings & specifications | YES,NO,N/A
e38af97c-c76b-529f-843d-871f8ae7b682 | button | All pipes, fittings, materials & associated systems were used in accordance to manufacturer instructions | YES,NO,N/A
500e3f46-dcfc-51c2-9ab6-1a797951a832 | button | Check all, pipework, fittings, connections, etc for damage or leaks | YES,NO,N/A
d315f48e-b9d4-5234-a804-d01256d4205f | button | Check fixing points are secure | YES,NO,N/A
f1ca0ebd-7b84-5063-b9b4-aa89299936e3 | button | Check level & alignment | YES,NO,N/A
5db00a6d-6715-5e67-9770-581895f88058 | button | Check wall plates, mixers & diversion valves | YES,NO,N/A
4dfd1448-6af0-564f-8d4e-05b4c2d1ec12 | button | Check outlets, wall rails & hand showers | YES,NO,N/A
9251c28b-8591-5312-b6f9-d042b1912978 | button | Check waste & trap connections | YES,NO,N/A
da01715c-1dfd-5486-9aee-422207813ee8 | button | Check all functions & controls for correct operation | YES,NO,N/A
203507fb-231b-514c-885a-5a0c999c036b | button | Check floor grate level & alignment | YES,NO,N/A
e3cbc322-8e6a-594f-b5ce-228555c7c371 | button | Check trap is clear of debris | YES,NO,N/A
ed9117b7-c9c8-586f-a83d-7d2f13a695ed | button | Check caulking | YES,NO,N/A
| checklist | WT Install Water Services (In-ground) |  | WT Install Water Services (In-ground) | ef63ee87-9dd9-4c3d-97fa-5240055ee87d
| section | Details:
| checkpoint | Install Water Services (In-ground) checked off as below:
9a493b7f-0e1b-5f2b-859c-21b5818d836f | button | Installation complies with latest revision of AS/NZS-3500 Parts 1 - 4 | YES,NO,N/A
15f0dc29-27be-5c10-9710-67f8bc0c1c3b | button | Installation complies with current drawings & specifications | YES,NO,N/A
f494d81a-251b-5dd2-9b9f-a6805ac7a62d | button | All pipes, fittings, materials & associated systems were used in accordance to manufacturer instructions | YES,NO,N/A
5a4b3ec6-be92-5e18-9d2f-fba0fd02ba01 | button | Check all, pipework, fittings, connections, etc for damage or leaks | YES,NO,N/A
2118a896-4e05-5b72-ba0a-f3057bfedbfd | button | Check materials & joining methods | YES,NO,N/A
913b2ef7-9da0-5491-97fa-e777d7fc6c14 | button | Check alignments & levels | YES,NO,N/A
01688476-c772-5ed6-a480-6829154b4006 | button | Check trench depth, bedding, service clearances, minimum cover, etc | YES,NO,N/A
ae147234-6caf-50cf-a5c7-3d9e28d1b9a8 | button | Check isolation valves, connections, etc | YES,NO,N/A
69a839a7-1f24-57aa-a0bb-ecd261804014 | button | Check thrust blocks | YES,NO,N/A
8996de37-c082-5ce3-bd5e-9637893eab6c | button | Check pipework is clear of debris | YES,NO,N/A
bc86f51e-4f35-5855-8569-6cf5fe1cd694 | button | Check open ends are sealed | YES,NO,N/A
9cb1e5ed-e303-5047-8b08-f38e1bc64e07 | button | Check pipe colour coding | YES,NO,N/A
36058376-029b-5dc7-a13f-f47458e1910f | button | Check pipe trench marking tape | YES,NO,N/A
a1e331db-fab8-5d01-add2-c4efcd05481d | button | Check trench backfill & compaction | YES,NO,N/A
| checklist | WT Install Water Services (Mains/Risers) |  | WT Install Water Services (Mains/Risers) | f1150245-1051-41a7-abf2-106420e8dbbb
| section | Details:
| checkpoint | Install Water Services (Mains/Risers) checked off as below:
b56ea395-3ad9-5e06-b753-c886b46fe8b0 | button | Installation complies with latest revision of AS/NZS-3500 Parts 1 - 4 | YES,NO,N/A
2e9f44f5-c9ae-522c-955f-d0f34edf5be2 | button | Installation complies with current drawings & specifications | YES,NO,N/A
7e639bea-4ec2-59d6-b1fd-bb275e8ff8ed | button | All pipes, fittings, materials & associated systems were used in accordance to manufacturer instructions | YES,NO,N/A
8f271a14-2b3d-5e71-afa2-3db81bb55ddd | button | Check all, pipework, fittings, connections, etc for damage or leaks | YES,NO,N/A
d5ba8cd0-5a1b-50ef-95fd-61857db07404 | button | Check crimp fittings & joints | YES,NO,N/A
07d68b0d-450d-5490-8c60-3d9043894631 | button | Check materials & joining methods | YES,NO,N/A
79873b97-775d-5c27-bb1d-51942af26b88 | button | Check alignments & levels | YES,NO,N/A
56e71d26-b20d-5e8e-b439-e685aa27c43f | button | Check pipe clips, hangers, brackets & fixings for correct size, spacing & pipe separation | YES,NO,N/A
9e94104c-5d5c-5ace-92b1-ea19e549899b | button | Check expansion joints and anchor points | YES,NO,N/A
12f162bd-3cfc-5212-8b22-daf1767a051c | button | Check isolation valves, pressure reduction valves, meter assemblies, connections,etc | YES,NO,N/A
9bf708e3-5965-5873-a99f-ee339553eea1 | button | Check heat trace & control boxes | YES,NO,N/A
82455264-88d7-58ec-8e1d-e20602630a06 | button | Check hot water pipe clips & thermal insulation | YES,NO,N/A
50eb80aa-bce4-541c-81ac-a04091d9d9f2 | button | Check pipework is clear of debris | YES,NO,N/A
b9610d29-7dfe-587e-a50d-064f2915e022 | button | Check for cross connections | YES,NO,N/A
504d546b-2359-5721-8638-c56294f77ceb | button | Check open ends are sealed | YES,NO,N/A
bbe23849-aabb-5a5a-997c-669e25522fac | button | Check pipe colour coding | YES,NO,N/A
cdacb923-65f0-5569-8500-4312ab5f7cb4 | button | Check pipe labelling | YES,NO,N/A
4734c105-0580-57ae-8f38-bb90f2badbbc | button | Check floor/wall penetration fire proofing | YES,NO,N/A
| checklist | COM Commission Recycled Water Services Pressure Pump |  | COM Commission Recycled Water Services Pressure Pump | f1a828d1-0729-4934-8b1d-3206ad2dab5d
| section | Details:
| checkpoint | Commission Recycled Water Services Pressure Pump checked off as below:
7cfe91db-fb28-5f11-907d-3331a3a2b5a5 | dropdown | Service Type: | Non-Potable Water,Recycled Rain Water
0390e56a-8bd2-58c2-a669-9300d9bbb50b | textbox | Location:
fd808ab7-0388-5b87-b9ef-6a319557ee96 | button | Installation complies with latest revision of AS/NZS-3500 Parts 1 - 4 | YES,NO,N/A
ceb724d9-68ed-5fba-9d20-40ab681ea83d | button | Installation complies with current drawings & specifications | YES,NO,N/A
5fe06820-9fa1-5dc8-90a6-1dce5656baa0 | button | All pipes, fittings, materials & associated systems were used in accordance to manufacturer instructions | YES,NO,N/A
03d8869a-aa76-596c-b1b0-0afcff2039f1 | button | Check all, pipework, fittings, connections, etc for damage or leaks | YES,NO,N/A
d99647ca-6488-56f3-8824-ee46ee77c0a4 | button | Check isolation valves are fully open & non-return valves flow direction | YES,NO,N/A
76ba794d-bd0e-52a5-92a9-1312429ebc88 | button | Check water supply fault | YES,NO,N/A
d6122341-16a2-53f1-8b77-30db5321984e | button | Check pump motor rotation | YES,NO,N/A
0188207c-3aa3-5dd8-a9e3-1c4af11d7c81 | button | Check dry pump fault | YES,NO,N/A
ffd60be3-3fc4-5a95-8039-809e82d63ab1 | button | Check auto pump roll-over | YES,NO,N/A
9c0d9091-96f2-52d1-a685-048fd87f1988 | button | Check delivery flow rates | YES,NO,N/A
45a1f462-8932-5a39-9429-a9b64e1c0c76 | button | Check ultra violet lamps | YES,NO,N/A
0b377b39-e7d4-5360-af82-c81db853c8e4 | button | Check filters & backwash | YES,NO,N/A
5558c45f-1ded-5331-b93c-4750f3f8dd7d | button | Check backwash discharges to drainage | YES,NO,N/A
97f4d115-667d-52db-8c6b-d9e364f1f2b4 | button | Check back-up water supply | YES,NO,N/A
f3a3f9eb-9a57-5b3b-997c-7c3755056b69 | button | Check control panel display | YES,NO,N/A
4fcdf315-59e3-50b9-958e-eb7aec9cc7db | button | Check programmed set points | YES,NO,N/A
b3e9a861-d9f0-5b41-921a-b4b4c5135ca9 | button | Check fault warning alarms | YES,NO,N/A
2c610ed1-904f-5cb8-a848-27d4e15726fa | button | Check BMS connection | YES,NO,N/A
5502c768-e32d-5bfe-8bf6-552ef9f3c536 | button | Provide the suppliers commissioning report & all plant documentation to this checkpoint | YES,NO,N/A
| checklist | TST Test Water Services Pipework |  | TST Test Water Services Pipework | f69bb13e-da06-4437-a74c-7b005b552e84
| section | Details:
| checkpoint | Test Water Services Pipework checked off as below:
0d9e5a2b-8ff8-5f43-8295-7491f71d1909 | dropdown | Service Type: | Potable Cold Water,Potable Hot Water,Recycled Rain Water,Non-Potable Water,Combined
72f96685-d565-5a9b-9d2d-d3526b7ed711 | dropdown | Test Pressure: | 500kPa,750kPa,1000kPa,1200kPa,1500kPa,1.5xMWP
14d52a38-ec04-5035-b706-9cc21a337393 | textbox | Location:
20ff8bea-69a7-5cd0-9a78-87b36526a025 | button | Installation complies with latest revision of AS/NZS-3500 Parts 1 - 4 | YES,NO,N/A
946e495d-533a-55eb-8a35-a60d2ff70b39 | button | Installation complies with current drawings & specifications | YES,NO,N/A
7a15c2bc-439f-586f-bfb2-70e1e88b1c9f | button | All pipes, fittings, materials & associated systems were used in accordance to manufacturer instructions | YES,NO,N/A
796b5f3c-815f-56fe-970c-7a05dd234db8 | button | Check all valves, mixers, meters, fittings, etc in the test zone are rated for the test pressure required | YES,NO,N/A
cf6a4e70-defa-50f2-a543-2c75b0fe0582 | button | Testing kit & equipment have current certification | YES,NO,N/A
aa3c749f-7cb0-5f74-9cc7-fdd8f1a65ea5 | button | Apply test as per latest revision of AS/NZS-3500 Part 1 (Note: Start & Finish testing photos to be taken only within this Checkpoint) | YES,NO,N/A
| checklist | FS Install Fire Service (Mains/Risers) |  | FS Install Fire Service (Mains/Risers) | fa16c2f7-82fd-473b-af2c-0bec7204fcdf
| section | Details:
| checkpoint | Install Fire Service (Mains/Risers) checked off as below:
aca46263-07ca-53c0-bc4d-c41f74c76b61 | button | Installation complies with latest revision of AS/NZS-1221 | YES,NO,N/A
f44c64d0-b3ed-5a19-9e49-c64c5a42eed3 | button | Installation complies with current drawings & specifications | YES,NO,N/A
f3c8c1aa-fba5-5767-8245-a1766ee842c4 | button | All pipes, fittings, materials & associated systems were used in accordance to manufacturer instructions | YES,NO,N/A
ef95fbd6-4453-51b3-a608-35ff72332b5c | button | Check all, pipework, fittings, connections, etc for damage or leaks | YES,NO,N/A
2fbd6272-a65e-5769-bafd-03720930e543 | button | Check roll-groove couplings | YES,NO,N/A
48e2280d-e518-5232-892d-f1917e9e7891 | button | Check crimp fittings & joints | YES,NO,N/A
d14eb01b-d15d-52be-824d-1f94caed2e46 | button | Check materials & joining methods | YES,NO,N/A
8da13e90-a0af-518b-a1c8-9d25bbc4bcb3 | button | Check pipe specification markings are visible | YES,NO,N/A
ca47f668-8197-5729-93b3-337bad2cca93 | button | Check alignments & levels | YES,NO,N/A
63b76121-2298-54ef-a87c-5a7e12608e2e | button | Check pipe clips, hangers, brackets & fixings for correct size, spacing & pipe separation | YES,NO,N/A
cb5cfe2b-6ecf-5678-ba5e-4fa6c0e5f137 | button | Check expansion joints and anchor points | YES,NO,N/A
171d8a4b-a336-5e0d-85b5-efcc8efcd73d | button | Check isolation valves, connections,etc | YES,NO,N/A
8aab3271-b864-5df0-b2df-50af5ced1557 | button | Check monitored valves & connections | YES,NO,N/A
182448fd-6f4f-5f5e-8b6e-ba4dd6a14e80 | button | Check pipework is clear of debris | YES,NO,N/A
949b31f3-7cdf-54f5-b627-97355094fab9 | button | Check open ends are sealed | YES,NO,N/A
b5898138-dfef-5131-ba48-157608070931 | button | Check pipe labelling | YES,NO,N/A
426976de-e590-5279-a5cd-e637c85ca031 | button | Check floor/wall penetration fire proofing | YES,NO,N/A