## res
Id | Type | Name | Values | Prompting Name | Resource Id
| checklist | SD Install Sewer/Stormwater Drainage |  | SD Install Sewer/Stormwater Drainage
| section | Details:
| checkpoint | Install Sewer/Stormwater Drainage checked off as below:
| button | Installation complies with latest revision of AS/NZS-3500 Parts 1 - 4 | YES,NO,N/A
| button | Installation complies with current drawings & specifications | YES,NO,N/A
| button | All pipes, fittings, materials & associated systems were used in accordance to manufacturer instructions | YES,NO,N/A
| button | Check all, pipework, fittings, connections, etc for damage or leaks | YES,NO,N/A
| button | Check materials & joining methods | YES,NO,N/A
| button | Check alignments, levels, grades, etc | YES,NO,N/A
| button | Check trench depth, bedding, service clearances, minimum cover, etc | YES,NO,N/A
| button | Check BT shafts, inspection shafts, etc | YES,NO,N/A
| button | Check inspection openings, etc | YES,NO,N/A
| button | Check pipework & traps are clear of debris | YES,NO,N/A
| button | Check open ends are sealed | YES,NO,N/A
| button | Check pipe trench marking tape | YES,NO,N/A
| button | Check trench backfill & compaction | YES,NO,N/A
| button | Check pre-slab CCTV recording | YES,NO,N/A
| checklist | TST Test Sewer/Stormwater Drainage |  | TST Test Sewer/Stormwater Drainage
| section | Details:
| checkpoint | Test Sewer/Stormwater Drainage checked off as below:
| dropdown | Service Type: | Sewer Drainage,Stormwater Drainage
| dropdown | Test Type: | Pressurized Air Test,Static Head Water Test
| dropdown | Air Test Pressure: | 10kPa,15kPa,20kPa,25kPa,30kPa,35kPa,40kPa
| textbox | Location/Lot Number:
| button | Installation complies with latest revision of AS/NZS-3500 Parts 1 - 4 | YES,NO,N/A
| button | Installation complies with current drawings & specifications | YES,NO,N/A
| button | All pipes, fittings, materials & associated systems were used in accordance to manufacturer instructions | YES,NO,N/A
| button | Testing kit & equipment have current certification | YES,NO,N/A
| button | Apply test as per latest revision of AS/NZS-3500 Part 2 (Note: Start & Finish testing photos to be taken only within this Checkpoint) | YES,NO,N/A