## res
Id | Type | Name | Values | Prompting Name | Resource Id
| checklist | COM Commission Rain Water Storage Tank & Pump |  | COM Commission Rain Water Storage Tank & Pump
| section | Details:
| checkpoint | Commission Rain Water Storage Tank & Pump checked off as below:
| textbox | Tank Capacity:
| textbox | Location/Lot Number:
| button | Installation complies with latest revision of AS/NZS-3500 Parts 1 - 4 | YES,NO,N/A
| button | Installation complies with current drawings & specifications | YES,NO,N/A
| button | All pipes, fittings, materials & associated systems were used in accordance to manufacturer instructions | YES,NO,N/A
| button | Check all, pipework, fittings, connections, etc for damage or leaks | YES,NO,N/A
| button | Check all fixing/hold down points | YES,NO,N/A
| button | Check isolation valves are fully open & non-return valves flow direction | YES,NO,N/A
| button | Check pressure pump & filters for correct operation | YES,NO,N/A
| button | Check downpipe connections & tank venting | YES,NO,N/A
| button | Check mains water back-up supply | YES,NO,N/A
| button | Check tank over-flows to drain | YES,NO,N/A
| checklist | WG Install Water/Gas Lead-ins |  | WG Install Water/Gas Lead-ins
| section | Details:
| checkpoint | Install Water/Gas Lead-ins checked off as below:
| button | Installation complies with latest revision of AS/NZS-3500 Parts 1 - 4 | YES,NO,N/A
| button | Installation complies with current drawings & specifications | YES,NO,N/A
| button | All pipes, fittings, materials & associated systems were used in accordance to manufacturer instructions | YES,NO,N/A
| button | Check all, pipework, fittings, connections, etc for damage or leaks | YES,NO,N/A
| button | Check materials & joining methods | YES,NO,N/A
| button | Check alignments & levels | YES,NO,N/A
| button | Check trench depth, bedding, service clearances, minimum cover, etc | YES,NO,N/A
| button | Check connection points to meters, etc | YES,NO,N/A
| button | Check isolating valves, etc | YES,NO,N/A
| button | Check pipework is clear of debris | YES,NO,N/A
| button | Check open ends are sealed | YES,NO,N/A
| button | Check pipe colour coding | YES,NO,N/A
| button | Check pipe trench marking tape | YES,NO,N/A
| button | Check trench backfill & compaction | YES,NO,N/A
| checklist | SD Install Sewer Stacks, Wastes & Vents |  | SD Install Sewer Stacks, Wastes & Vents
| section | Details:
| checkpoint | Install Sewer Stacks, Wastes & Vents checked off as below:
| button | Installation complies with latest revision of AS/NZS-3500 Parts 1 - 4 | YES,NO,N/A
| button | Installation complies with current drawings & specifications | YES,NO,N/A
| button | All pipes, fittings, materials & associated systems were used in accordance to manufacturer instructions | YES,NO,N/A
| button | Check all, pipework, fittings, connections, etc for damage or leaks | YES,NO,N/A
| button | Check materials & joining methods | YES,NO,N/A
| button | Check alignments, levels, grades, etc | YES,NO,N/A
| button | Check pipe clips, hangers, brackets & fixings for correct size, spacing & pipe separation | YES,NO,N/A
| button | Check expansion joints and anchor points | YES,NO,N/A
| button | Check in-wall fixture mounting brackets & concealed cisterns | YES,NO,N/A
| button | Check in-wall waste pipes & vents | YES,NO,N/A
| button | Check inspection openings | YES,NO,N/A
| button | Check pipework & traps are clear of debris | YES,NO,N/A
| button | Check open ends are sealed | YES,NO,N/A
| button | Check vents are run to atmosphere and weather proofing is complete | YES,NO,N/A
| checklist | COM Commission Gas Meter |  | COM Commission Gas Meter
| section | Details:
| checkpoint | Commission Gas Meter checked off as below:
| textbox | Serial Number:
| textbox | Location/Lot Number:
| dropdown | Size: | 15mm,20mm,25mm,32mm,40mm,50mm,65mm,80mm,100mm,150mm,225mm
| button | Installation complies with latest revision of AS/NZS-3500 Parts 1 - 4 | YES,NO,N/A
| button | Installation complies with current drawings & specifications | YES,NO,N/A
| button | All pipes, fittings, materials & associated systems were used in accordance to manufacturer instructions | YES,NO,N/A
| button | Check regulatory clearances & distances from building openings, air intakes, etc | YES,NO,N/A
| button | Check regulatory ventilation if installed indoors | YES,NO,N/A
| button | Check correct meter spacing if installed in a manifold assembly | YES,NO,N/A
| button | Check all, pipework, fittings, connections, etc for damage or leaks | YES,NO,N/A
| button | Check materials & joining methods | YES,NO,N/A
| button | Check alignments & levels | YES,NO,N/A
| button | Check pipe clips, hangers, brackets & fixings for correct size, spacing & pipe separation | YES,NO,N/A
| button | Check isolation valves, pressure regulators, connections, etc | YES,NO,N/A
| button | Check analogue display can be read manually | YES,NO,N/A
| checklist | FO Fit-off Hot Water Unit |  | FO Fit-off Hot Water Unit
| section | Details:
| checkpoint | Fit-off Hot Water Unit checked off as below:
| button | Installation complies with latest revision of AS/NZS-3500 Parts 1 - 4, &/or AS/NZS 5601.1 (2022) | YES,NO,N/A
| button | Installation complies with current drawings & specifications | YES,NO,N/A
| button | All pipes, fittings, materials & associated systems were used in accordance to manufacturer instructions | YES,NO,N/A
| button | Check all, pipework, fittings, connections, etc for damage or leaks | YES,NO,N/A
| button | Check materials & joining methods | YES,NO,N/A
| button | Check level & alignment | YES,NO,N/A
| button | Check all pipework, isolation valves, non-return valves, pressure reduction valves, water filters & connections, etc | YES,NO,N/A
| button | Check bold-down & fixing points are secure | YES,NO,N/A
| button | Check thermal pipe lagging | YES,NO,N/A
| button | Check PTR valve, safe tray & drainage | YES,NO,N/A
| button | Check flexible connections are not twisted or kinked | YES,NO,N/A
| button | Check solar panels & mounting brackets | YES,NO,N/A
| button | Check solar connecting pipework & fittings | YES,NO,N/A
| button | Check solar circulation pump | YES,NO,N/A
| button | Check gas valves, connections, fittings, etc (if applicable) | YES,NO,N/A
| button | Check flue system (if applicable) | YES,NO,N/A
| checklist | COM Commission Hot Water Unit |  | COM Commission Hot Water Unit
| section | Details:
| checkpoint | Commission Hot Water Unit checked off as below:
| dropdown | Type: | Domestic Electric Storage,Domestic Gas Storage,Domestic Heat Pump,Domestic Gas Instantaneous
| dropdown | Solar Preheat: | Yes,No
| dropdown | Location: | Indoors,Outdoors,Roof Mounted
| button | Installation complies with latest revision of AS/NZS-3500 Parts 1 - 4 &/or AS/NZS 5601.1 (2022) | YES,NO,N/A
| button | Installation complies with current drawings & specifications | YES,NO,N/A
| button | All pipes, fittings, materials & associated systems were used in accordance to manufacturer instructions | YES,NO,N/A
| button | Check regulatory clearances & distances from building openings & air intakes (Gas HW Plants) | YES,NO,N/A
| button | Check all, pipework, fittings, connections, etc for damage or leaks | YES,NO,N/A
| button | Check all fixing/hold down points | YES,NO,N/A
| button | Check isolation valves are fully open & non-return valves flow direction | YES,NO,N/A
| button | Check water filters are clean | YES,NO,N/A
| button | Check gas valves & connections (if applicable) | YES,NO,N/A
| button | Check flue system & operation (if applicable) | YES,NO,N/A
| button | Check hot water delivery temperature | YES,NO,N/A
| button | Check solar panels & mounting brackets | YES,NO,N/A
| button | Check solar connecting pipework & fittings | YES,NO,N/A
| button | Check solar circulation pump | YES,NO,N/A
| checklist | DP Install Roof/Balcony Downpipes & Overflows |  | DP Install Roof/Balcony Downpipes & Overflows
| section | Details:
| checkpoint | Install Roof/Balcony Downpipes & Overflows checked off as below:
| button | Installation complies with latest revision of AS/NZS-3500 Parts 1 - 4 | YES,NO,N/A
| button | Installation complies with current drawings & specifications | YES,NO,N/A
| button | All pipes, fittings, materials & associated systems were used in accordance to manufacturer instructions | YES,NO,N/A
| button | Check all, pipework, fittings, connections, etc for damage or leaks | YES,NO,N/A
| button | Check materials & joining methods | YES,NO,N/A
| button | Check alignments, levels, grades, etc | YES,NO,N/A
| button | Check pipe clips, hangers, brackets & fixings for correct size, spacing & pipe separation | YES,NO,N/A
| button | Check connections to roof outlets, overflows, etc | YES,NO,N/A
| button | Check connections to balcony outlets, overflows, etc | YES,NO,N/A
| button | Check connections to gutter sumps, rain heads, overflows, etc | YES,NO,N/A
| button | Check inspection openings | YES,NO,N/A
| button | Check pipework is clear of debris | YES,NO,N/A
| button | Check open ends are sealed | YES,NO,N/A
| checklist | WG Install Water/Gas Rough-ins |  | WG Install Water/Gas Rough-ins
| section | Details:
| checkpoint | Install Water/Gas Rough-ins checked off as below:
| button | Installation complies with latest revision of AS/NZS-3500 Parts 1 - 4 | YES,NO,N/A
| button | Installation complies with current drawings & specifications | YES,NO,N/A
| button | All pipes, fittings, materials & associated systems were used in accordance to manufacturer instructions | YES,NO,N/A
| button | Check all, pipework, fittings, connections, etc for damage or leaks | YES,NO,N/A
| button | Check pipework can not be holed by plaster screws | YES,NO,N/A
| button | Check crimp fittings & joints | YES,NO,N/A
| button | Check for cross connections | YES,NO,N/A
| button | Check alignment & levels | YES,NO,N/A
| button | Check materials & joining methods | YES,NO,N/A
| button | Check pipe clips, hangers, brackets & fixings for correct size, spacing & pipe separation | YES,NO,N/A
| button | Check in-wall mixer bodies & lugged elbows | YES,NO,N/A
| button | Check in-wall fixture mounting brackets & concealed cisterns | YES,NO,N/A
| button | Check fixture fit-off noggins | YES,NO,N/A
| button | Check sharp edge pipe protection | YES,NO,N/A
| button | Check pipe colour coding | YES,NO,N/A
| checklist | COM Commission Water Meter |  | COM Commission Water Meter
| section | Details:
| checkpoint | Commission Water Meter checked off as below:
| dropdown | Service Type: | Potable Cold Water,Potable Hot Water,Recycled Rain Water,Non-Potable Water
| textbox | Serial Number:
| textbox | Location/Lot Number:
| dropdown | Size: | 20mm,25mm,32mm,40mm,50mm
| button | Installation complies with latest revision of AS/NZS-3500 Parts 1 - 4 | YES,NO,N/A
| button | Installation complies with current drawings & specifications | YES,NO,N/A
| button | All pipes, fittings, materials & associated systems were used in accordance to manufacturer instructions | YES,NO,N/A
| button | Check regulatory clearances & distances from building openings, etc | YES,NO,N/A
| button | Check all, pipework, fittings, connections, etc for damage or leaks | YES,NO,N/A
| button | Check materials & joining methods | YES,NO,N/A
| button | Check alignments & levels | YES,NO,N/A
| button | Check pipe clips, hangers, brackets & fixings for correct size, spacing & pipe separation | YES,NO,N/A
| button | Check isolation valves, pressure reduction valves, water filters, connections, etc | YES,NO,N/A