## Sheet1
CheckList | Metro TH Window
Section | Opening check
Checkpoint | Visual inspect opening prepration, report any damages
Checkpoint | Check R/O Size (RL, Width,Hight, dimensions to C/L) based on QA opening handover&shop drawing(ADD survey drawings in here if not as per drawings)
Section | Flashing Install
Checkpoint | Select&Check flashing type agasint drawing
Checkpoint | Visual inspect flashing if any damages
Checkpoint | Sill flashing install as per RL&detail
Checkpoint | Jamb flashing install plumb&align as per drawing&detail
Checkpoint | Head flashing install as per RL&detail
Checkpoint | All flashings fixings install as per drawing&detail
Checkpoint | All flashings seal as per drawing&detail
Checkpoint | Flashings trade clean
Section | Joinery Install
Checkpoint | Check the joinery if any damages
Checkpoint | Frame installed in correct posistion & Level
Checkpoint | All joinery fixings install as per drawing&detail
Checkpoint | All fixings oversealed on frame and no tooling damage on frame
Checkpoint | No packers visable out of line where airseal is to be installed
Checkpoint | Joinery trade clean
Section | Airseal seal Install
Checkpoint | PEF Rod install correctly and sealant ratio achieved
Checkpoint | SIKA AT Façade applied as per spec
Section | Weather seal Install
Checkpoint | PEF Rod install correctly and sealant ratio achieved
Checkpoint | SIKA WS-605 S applied as per spec
Section | Glass
Checkpoint | Glazed refer GPL QA
Section | Installer sign off
Check point | All elements completed correctly as per drawing
CheckList | Metro TH Slider
Section | Opening check
Checkpoint | Visual inspect opening prepration, report any damages
Checkpoint | Check R/O Size (RL, Width,Hight, dimensions to C/L) based on QA opening handover&shop drawing(ADD survey drawings in here if not as per drawings)
Section | Flashing Install
Checkpoint | Select&Check flashing type agasint drawing
Checkpoint | Visual inspect flashing if any damages
Checkpoint | Sill flashing install as per RL&detail
Checkpoint | Jamb flashing install plumb&align as per drawing&detail
Checkpoint | Head flashing install as per RL&detail
Checkpoint | All flashings fixings install as per drawing&detail
Checkpoint | All flashings seal as per drawing&detail
Checkpoint | Flashings trade clean
Section | Joinery Install
Checkpoint | Check the joinery if any damages
Checkpoint | Support angle install correctly
Checkpoint | All joinery fixings install as per drawing&detail
Checkpoint | Frame installed in correct posistion & Level
Checkpoint | All fixings oversealed on frame and no tooling damage on frame
Checkpoint | No packers visable out of line where airseal is to be installed
Checkpoint | Sliding panel installed and level adjusted
Checkpoint | All Hardware in working order and lockable
Checkpoint | Joinery trade clean
Section | Airseal seal Install
Checkpoint | PEF Rod install correctly and sealant ratio achieved
Checkpoint | SIKA AT Façade applied as per spec
Section | Weather seal Install
Checkpoint | PEF Rod install correctly and sealant ratio achieved
Checkpoint | SIKA WS-605 S applied as per spec
Section | Glass
Checkpoint | Glazed refer GPL QA
Section | Installer sign off
Check point | All elements completed correctly as per drawing