## Resources
Rich Type | Id | Warnings | type | name | values | prefix | postfix | Usage Count | User Addable | Template Name | Template Id
checklist-sectioned |  |  | checklist | Torch-On Concrete Checklist |  |  |  |  | Yes | Roofing QA - Torch-On Concrete Checklist | d846b858-59c9-48cb-9de0-4c10213a2e37
checkpoint-group |  |  | section | Substrate Check
checkpoint-status |  |  | checkpoint | Concrete substrate has been allowed to fully cure - at least 28 days from pour
text | 088ab65a-6600-5313-8818-46c419593a4d |  | textbox | Concrete Pour date:
checkpoint-status |  |  | checkpoint | Fill hallows or holes with a cement plaster, or FLC
checkpoint-status |  |  | checkpoint | Surface smooth, clean, dry and free of debris or release agents
checkpoint-status |  |  | checkpoint | Substrate venting installed as required
checkpoint-status |  |  | checkpoint | Minimum 20mm triangular fillets at the base of upstands
checkpoint-status |  |  | checkpoint | All drains and outlets are membrane compatible. Refer to your Allco Representative prior to installation if unsure.
checkpoint-status |  |  | checkpoint | Ensure minimum required falls are met. E2/AS1 2011 states 2° for roofs (-1:30 or 34mm/mt), 1.5° for decks (-1:40 or 25mm/mt) and 1:100 (10mm/mt) for internal gutters.
checkpoint-group |  |  | section | Torch-On Horizontal & Vertical Application
checkpoint-status |  |  | checkpoint | Check sheets are correctly aligned, unrolled completely and positioning them
checkpoint-status |  |  | checkpoint | Ensure side laps are at least 100mm and at head laps should be 150mm
checkpoint-status |  |  | checkpoint | Ensure dermaprimer is used appropriately on the substrate
checkpoint-status |  |  | checkpoint | The second layer fully bonded on to the first layer, staggering the side overlaps by 500mm and the head overlaps by half a roll
checkpoint-status |  |  | checkpoint | Ensure 150mm upstand height of membrane
checkpoint-status |  |  | checkpoint | Attach application photos (1 photo per 20m2)
checkpoint-group |  |  | section | Torch-On Detailing (Drains, Gutters, Joints, Overflows, Penetrations)
checkpoint-status |  |  | checkpoint | Roof Drains & Outlets - appropriate detailing techniques used
boolean | fdff54fa-699d-520d-b435-94dcba844f17 |  | tickbox | Attach Photos (1 photo per drain/outlet )
checkpoint-status |  |  | checkpoint | Penetrations - appropriate detailing techniques used
button | dc985bd2-046a-53e6-b064-a75a177689ab |  | button | Ensure 100mm extension from edge of penetration in all sides | Yes, No, N/A
button | 31698445-c9ef-5b61-a68f-5fa7f1ab39b7 |  | button | Ensure 100mm upstand extension over pipe | Yes, No, N/A
boolean | 9a33342c-9182-55ee-8088-924783123b47 |  | tickbox | Attach Photo (1 photo per penetration)
checkpoint-status |  |  | checkpoint | Transitions - appropriate detailing techniques used
button | 6173f3dd-60b8-591f-bc4a-bd12fe0705a4 |  | button | All transitions sharply formed and having no irregular surfaces or edges | Yes, No, N/A
boolean | 43a089ae-379a-550d-b169-ced634c24482 |  | tickbox | Application photos of transitions
checkpoint-status |  |  | checkpoint | Joints - appropriate detailing techniques used
button | 79680e6c-2e75-5cae-8205-9c829d285858 |  | button | For expansion joints, ensure there is 150mm extension cover over the joint | Yes, No, N/A
boolean | 164e8cff-49ad-5175-b5ee-e795dc1391b1 |  | tickbox | Application photos (1 photo per joint)
checkpoint-group |  |  | section | Torch-On Terminations
checkpoint-status |  |  | checkpoint | Ensure appropriate 100mm laps at transitions
checkpoint-status |  |  | checkpoint | Ensure appropriate detailing is used on terminations
checkpoint-status |  |  | checkpoint | Application photos (1 photo per termination)
checklist-sectioned |  |  | checklist | Waterstop-RX for Area: |  |  |  |  | Yes | Waterproofing QA - Waterstop-RX Checklist | b7224092-5c47-4413-8d16-db4a3f797b4c
checkpoint-group |  |  | section | Waterstop-RX Area of Installation
checkpoint-status |  |  | checkpoint | Checklist named with location or text box below or marked up drawing attached
text | 75d6dba4-47e4-50ec-bee6-387daf2d6af3 |  | textbox | Description, grid sections, etc:
checkpoint-group |  |  | section | Waterstop-RX Site & Substrate Prep
checkpoint-status |  |  | checkpoint | Substrate is acceptable
checkpoint-status |  |  | checkpoint | Confirm appropriate Waterstop-RX is going to be used in relation to concrete thickness
text | bdde70d4-e30b-5c50-ac40-bf1df3880cae |  | textbox | Concrete pour date
checkpoint-status |  |  | checkpoint | Substrate photos taken
checkpoint-group |  |  | section | Waterstop-RX Installation
checkpoint-status |  |  | checkpoint | Waterstop-RX has been installed as per Allco specifications
checkpoint-status |  |  | checkpoint | All parties aware of Waterstop-RX requirements with exposure to climatic conditions
checklist-sectioned |  |  | checklist | Torch-On Plywood Checklist |  |  |  |  | Yes | Roofing QA - Torch-On Plywood Checklist | b87700bb-edd6-4df1-8fee-1b3aa9b4f7b7
checkpoint-group |  |  | section | Substrate Check
checkpoint-status |  |  | checkpoint | Framing supports at 400mm centres for 17.5m ply (in one direction). All plywood edges must also be supported.
checkpoint-status |  |  | checkpoint | Framing supports at 600mm centres for 19.5m ply (in one direction). All edges must also be supported.
checkpoint-status |  |  | checkpoint | Minimum 17mm, F8, CCA H3.2 treated, structural plywood (not LOSP treated).
checkpoint-status |  |  | checkpoint | Plywood screw-fixed with 10g x 50mm SS counter sunk screws at 150mm centres on all sheet edges and at 200mm centres through the body of the sheet. All screws to be counter sunk 1-2mm.
checkpoint-status |  |  | checkpoint | Plywood laid with face grain at right angles to supports.
checkpoint-status |  |  | checkpoint | Plywood is to be laid with staggered joints in a brick-bond pattern with a continuous bead of suitable construction adhesive on top of timber supports. Sheet edges to be carefully glued with a continuous bead of suitable construction adhesive (no spot gluing) and tight butt-jointed. Once sheets have been placed together remove any excess adhesive by scraping the joint with a chisel. Ensure joints and sheets are not walked on within 2 hours of application. When fully cured remove excess and sand off joints.
checkpoint-status |  |  | checkpoint | Provide min. 20mm timber fillets at the base of all upstands.
checkpoint-status |  |  | checkpoint | Chamfer all external edges with a minimum radius of 5mm.
checkpoint-status |  |  | checkpoint | Plywood is to be laid with staggered joints in a brick-bond pattern with a continuous bead of suitable construction adhesive on top of timber supports. Sheet edges to be carefully glued with a continuous bead of suitable construction adhesive (no spot gluing) and tight butt-jointed. Once sheets have been placed together remove any excess adhesive by scraping the joint with a chisel.
checkpoint-status |  |  | checkpoint | Ensure joints and sheets are not walked on within 2 hours of application. When fully cured remove excess and sand off joints
checkpoint-status |  |  | checkpoint | Plywood is to be kept dry at all times during construction. Blow/ torch drying the plywood surface prior to membrane application does not comply. Plywood and framing supports to be at no more than 18% moisture content.
checkpoint-status |  |  | checkpoint | Leave a 5mm minimum expansion gap around the perimeter of the plane. The fixing specification allows for a maximum 50m2 without expansion joints (dependant on design). 5mm expansion joints should be used on areas over 50m2 . For further information regarding placement of expansion joints for your design, please contact your Allco Representative .
checkpoint-status |  |  | checkpoint | Ensure minimum required falls are met. E2/AS1 2011 states 2° for roofs (-1:30 or 34mm/mt), 1.5° for decks (-1:40 or 25mm/mt) and 1:100 (10mm/mt) for internal gutters.
checkpoint-status |  |  | checkpoint | All drains and outlets are membrane compatible. Refer to your Allco Representative prior to installation if unsure.
checkpoint-group |  |  | section | Torch-On Horizontal & Vertical Application
checkpoint-status |  |  | checkpoint | Check sheets are correctly aligned, unrolled completely and positioning them
checkpoint-status |  |  | checkpoint | Ensure side laps are at least 100mm and at head laps should be 150mm
checkpoint-status |  |  | checkpoint | Ensure dermaprimer is used appropriately on the substrate
checkpoint-status |  |  | checkpoint | The second layer fully bonded on to the first layer, staggering the side overlaps by 500mm and the head overlaps by half a roll
checkpoint-status |  |  | checkpoint | Ensure 150mm upstand height of membrane
checkpoint-status |  |  | checkpoint | Attach application photos (1 photo per 20m2)
checkpoint-group |  |  | section | Torch-On Detailing (Drains, Gutters, Joints, Overflows, Penetrations)
checkpoint-status |  |  | checkpoint | Roof Drains & Outlets - appropriate detailing techniques used
boolean | 0ef38849-5a2d-53a1-baa8-474efc14221c |  | tickbox | Attach Photos (1 photo per drain/outlet )
checkpoint-status |  |  | checkpoint | Penetrations - appropriate detailing techniques used
button | 08bba0d9-28d6-5733-b033-ab73ed008bed |  | button | Ensure 100mm extension from edge of penetration in all sides | Yes, No, N/A
button | 83c09441-9dba-52af-a337-198f088a8b01 |  | button | Ensure 100mm upstand extension over pipe | Yes, No, N/A
boolean | 56bb04f1-0aa3-54dd-8dd5-7df6a8dac461 |  | tickbox | Attach Photo (1 photo per penetration)
checkpoint-status |  |  | checkpoint | Transitions - appropriate detailing techniques used
button | 0f306cf2-5adf-59f7-bbf7-00d9f912bb79 |  | button | All transitions sharply formed and having no irregular surfaces or edges | Yes, No, N/A
boolean | 833dbfe2-a339-5a1f-abb9-930ca76a38da |  | tickbox | Application photos of transitions
checkpoint-status |  |  | checkpoint | Joints - appropriate detailing techniques used
button | 7e4b4a6c-6356-572b-9123-7b8eab44d0c2 |  | button | For expansion joints, ensure there is 150mm extension cover over the joint | Yes, No, N/A
boolean | 9040c8d1-b139-5369-9a48-c55ecc71c462 |  | tickbox | Application photos (1 photo per joint)
checkpoint-group |  |  | section | Torch-On Terminations
checkpoint-status |  |  | checkpoint | Areas of installation input
text | f890f283-7e04-552c-85f7-3add7bf9107c |  | textbox | Description, grid sections, etc
checkpoint-status |  |  | checkpoint | Ensure appropriate 100mm laps at transitions
checkpoint-status |  |  | checkpoint | Ensure appropriate detailing is used on terminations
checkpoint-status |  |  | checkpoint | Application photos (1 photo per termination)
checklist-flat |  |  | checklist | Protection & Backfill for Area: |  |  |  |  | Yes | Waterproofing QA - Protection & Backfill Checklist | b1159e06-c204-4060-9f7c-e652e2e07a70
checkpoint-status |  |  | checkpoint | Checklist named with location or text box below or marked up drawing attached
text | 59231477-162a-5580-aea2-dccab183f5b4 |  | textbox | Description, grid sections, etc:
checkpoint-status |  |  | checkpoint | Allguard has been installed as per Allco specifications?
checkpoint-status |  |  | checkpoint | Hydrostatic Conditions - Backfill compacted every 400mm?
text | bba2a201-8152-58ce-8d6c-9ab9490030cb |  | textbox | Backfill date
checklist-flat |  |  | checklist | Roof, Deck Membrane |  |  |  |  | Yes | Roof, Deck Membrane | f139bcfd-dc50-4f4e-a7b7-175f300d6bdb
checkpoint-no-status |  |  | checkpoint | Product Name (input)
select | ff13cb9a-5a30-5740-918c-9896f2a28728 |  | dropdown | Product Name (select one) | Nuraply 3PM, Viking GM, Casali, Equus Soprema Duo, Nuralite TPO, Enviroclad, Hydrotech, JM TPO, Viking Dec-K-ing, Sika Sarnafil, Sika MTC 22, OTHER (please specify in comments)
text | bbcf4b1d-52df-50bf-b116-53761dc293d4 |  | textbox | Location (Gridlines)
checkpoint-status |  |  | checkpoint | Substrate Acceptable (dry & clean, moisture content)
checkpoint-status |  |  | checkpoint | Falls to minimum standard
checkpoint-status |  |  | checkpoint | Primer applied
checkpoint-status |  |  | checkpoint | Corner Fillets Installed correctly (N/A TPO)
checkpoint-status |  |  | checkpoint | Penetrations, Upstands, Outlets Detailed Properly
checkpoint-status |  |  | checkpoint | All laps to manufacturer's specifications
checkpoint-status |  |  | checkpoint | ILD installed
checkpoint-status |  |  | checkpoint | Completion / Handover
holdpoint |  |  | signoff | Request for signoff if required
checklist-flat |  |  | checklist | Job Details |  |  |  |  | Yes | Job Details | a09d1b77-c927-48eb-806f-25f05f05c53b
checkpoint-status |  |  | checkpoint | Project details entered below
text | 0d0292b1-0673-55c9-ae1d-2e6cf134eff1 |  | textbox | Job File Number
text | 2920072a-365f-55bb-ad90-e2a7a4902502 |  | textbox | Project Name
text | 5b01793f-ee8a-5090-b121-ebb34ffa6526 |  | textbox | Site Address
text | a3d6cc8b-a6d5-5ad4-bd7f-10a6c34cb05d |  | textbox | Main Contractor
text | c8f65978-7f17-5294-a70c-080c8ab92ce0 |  | textbox | Main Contractor POC
text | e16fd4e1-1486-5f0b-96d1-48a84d8703e5 |  | textbox | Structural Engineer
text | aac31c39-ef9d-55d5-a919-bb6ffe8c6831 |  | textbox | Architect
checklist-sectioned |  |  | checklist | Sweltite for Area: |  |  |  |  | Yes | Waterproofing QA - Sweltite Checklist | d888dfca-23f3-494d-ac51-7c6398fae19a
checkpoint-group |  |  | section | Sweltite Area of Installation
checkpoint-status |  |  | checkpoint | Checklist named with location or text box below or marked up drawing attached
text | 1e8ed08f-80a0-5b0d-a678-e215d747965b |  | textbox | Description, grid sections, etc:
checkpoint-group |  |  | section | Sweltite Site & Substrate Prep
checkpoint-status |  |  | checkpoint | Appropriate site conditions for installation
checkpoint-status |  |  | checkpoint | Appropriate water control in place
checkpoint-status |  |  | checkpoint | Substrate photos taken
checkpoint-group |  |  | section | Sweltite - Foundation walls
checkpoint-status |  |  | checkpoint | Appropriate detailing done as per Allco specifications
checkpoint-status |  |  | checkpoint | Ensure 100mm laps between membrane
checkpoint-status |  |  | checkpoint | All laps seam taped horizontally & vertically using Allco seam tape
checkpoint-status |  |  | checkpoint | Sweltite exceeds 150mm past F.F.L
checkpoint-status |  |  | checkpoint | Drainage coil has been placed 100mm from the floor/wall joint
checkpoint-group |  |  | section | Sweltite Penetrations
checkpoint-status |  |  | checkpoint | Penetrations detailed appropriately using appropriate accessory Volclay products
checkpoint-group |  |  | section | Sweltite Termination
checkpoint-status |  |  | checkpoint | Termination bar used on vertical & horizonal edges
checkpoint-status |  |  | checkpoint | Cetcoat applied at appropriate areas
checkpoint-status |  |  | checkpoint | Termination sealed off correctly (i.e. M2000, Cetseal)
checkpoint-group |  |  | section | Sweltite Backfill & Protection
checkpoint-status |  |  | checkpoint | Allguard has been installed as per Allco specifications
checkpoint-status |  |  | checkpoint | Hydrostatic Conditions - Backfill compacted every 400mm
text | 12ea88f5-0476-56b6-96bd-fd5150dcce4d |  | textbox | Backfill date
checklist-flat |  |  | checklist | Liquid Membrane |  |  |  |  | Yes | Liquid Membrane | e3f96f7c-8fd0-447e-a7ce-1e3520c3a3bb
checkpoint-no-status |  |  | checkpoint | Product Name (input)
select | 4be349bc-e366-56ad-9e8d-c3635447f608 |  | dropdown | Product Name (select one) | Equus Matacryl, Equus Dexx, Sikafloor 400N, Sikafloor 264, Sikalastic 152, Cetcoat, Aquafin 2KM, OTHER (please specify in comments)
text | fe0088f4-b378-568b-9931-261a4fa385e6 |  | textbox | Location (Gridlines)
checkpoint-status |  |  | checkpoint | Substrate Acceptable (dry & clean, moisture content)
checkpoint-status |  |  | checkpoint | Falls to minimum standard
checkpoint-status |  |  | checkpoint | Primer applied
checkpoint-status |  |  | checkpoint | Corner Fillets Installed correctly (N/A TPO)
checkpoint-status |  |  | checkpoint | Penetrations, Upstands, Outlets Detailed Properly
checkpoint-status |  |  | checkpoint | All laps to manufacturer's specifications
checkpoint-status |  |  | checkpoint | Completion / Handover
holdpoint |  |  | signoff | Request for signoff if required
checklist-flat |  |  | checklist | Job Sheet |  |  |  |  | Yes | Job Sheet | bcf320e9-d6f1-47b6-8ae8-2e7d42888858
checkpoint-no-status |  |  | checkpoint | Details
text | ffdfa98c-71ab-51e5-abea-15ae5a7a9e28 |  | textbox | Date
text | 44446b85-0810-51eb-acec-3110b2852db3 |  | textbox | Customer
text | 9adb3eea-546f-5837-81fb-29b57f4b36f1 |  | textbox | Address
text | 79abcf4c-b86d-51ed-8d09-0e02a3426355 |  | textbox | Job Description Procedure:
text | 50f8ad1c-da11-5733-82ec-1cc7df0f8394 |  | textbox | Location or Gridline:
text | 5ec5790d-1a6e-5954-a151-4fcda5a4d6e1 |  | textbox | Measure:
text | 574f790b-f1e7-502a-a40b-2bf7e5459518 |  | textbox | Materials Used
text | 777dc685-4aa5-56fb-98bf-7831f324e9cb |  | textbox | Employee name, Start time and Finish time:
holdpoint |  |  | signoff | Signoff/Approval Required
checkpoint-status |  |  | checkpoint | Before Photos (attach to this checkpoint)
button | 1e5aee98-d54f-53d1-ba99-c2f23a8e3ce0 |  | button | Job Measured? | Yes, No
button | b9169664-57c4-525f-a319-7e2e9d363a83 |  | button | Photos Taken? | Yes, No
button | 8fe69565-9443-569c-ae1a-4567d912b570 |  | button | Clean up? | Yes, No
button | e7d82cad-885b-5eff-9eff-b931530426ad |  | button | Tools collected? | Yes, No
button | 4d0412f2-e8bc-55db-8391-5d04592b8932 |  | button | Customer Informed? | Yes, No
checkpoint-status |  |  | checkpoint | After Photos (attach to this checkpoint)
holdpoint |  |  | signoff | Site Foreman to signoff
checklist-sectioned |  |  | checklist | TPO Concrete Checklist |  |  |  |  | Yes | Roofing QA - TPO Concrete Checklist | 30c3213e-cdc7-4836-a2c3-7378efef2f3a
checkpoint-group |  |  | section | Substrate Check
checkpoint-status |  |  | checkpoint | Concrete substrate has been allowed to fully cure - at least 28 days from pour
text | fbbbfc7f-c53f-5125-88cb-dd2af7835305 |  | textbox | Concrete Pour date:
checkpoint-status |  |  | checkpoint | Fill hallows or holes with a cement plaster, or FLC
checkpoint-status |  |  | checkpoint | Surface smooth, clean, dry and free of debris or release agents
checkpoint-status |  |  | checkpoint | Substrate venting installed as required
checkpoint-status |  |  | checkpoint | All drains and outlets are membrane compatible. Refer to your Allco Representative prior to installation if unsure.
checkpoint-status |  |  | checkpoint | Ensure minimum required falls are met. E2/AS1 2011 states 2° for roofs (-1:30 or 34mm/mt), 1.5° for decks (-1:40 or 25mm/mt) and 1:100 (10mm/mt) for internal gutters.
checkpoint-group |  |  | section | TPO Horizontal & Vertical Application
checkpoint-status |  |  | checkpoint | Conducted test weld on an off cut of membrane prior to installation?
checkpoint-status |  |  | checkpoint | Ensure even coating of approved adhesive used on JM sheet as well as substrate
checkpoint-status |  |  | checkpoint | Ensure 40mm minimum sheet laps
checkpoint-status |  |  | checkpoint | Ensure all weld areas thoroughly cleaned with JMCLEAN membrane cleaner
checkpoint-status |  |  | checkpoint | Test all welds with a seam probe
checkpoint-status |  |  | checkpoint | Attach application photos (1 photo per 20m2)
checkpoint-group |  |  | section | TPO Detailing (Gutters, Corners, Overflows)
checkpoint-status |  |  | checkpoint | Roof Drains & Outlets - appropriate detailing techniques used
button | 4a4f813f-3ecd-5700-bc0e-1b8c0a366074 |  | button | Ensure the correct JM accessories are used? | Yes, No, N/A
boolean | b72b4533-2ce0-5412-8edc-63261e92130f |  | tickbox | Attach Photos (1 photo per drain/outlet )
checkpoint-status |  |  | checkpoint | Penetrations - appropriate detailing techniques used
button | 7a73e521-d6cb-577b-a97a-03b30c622fdf |  | button | Ensure JM Single ply caulking is applied on appropriate areas? | Yes, No, N/A
button | 2e0b04af-ed4c-51ca-a6a0-450dd77caa03 |  | button | Ensure 200mm upstand extension over pipe penetrations, and 150 mm for vent and square post (deck) penetrations | Yes, No, N/A
boolean | 10471b7e-31d9-59a7-85cb-c7bca7bbb42e |  | tickbox | Attach Photo (1 photo per penetration)
checkpoint-status |  |  | checkpoint | Transitions - appropriate detailing techniques used
button | c871e184-d555-5bf0-bd78-157f637d136b |  | button | All transitions sharply formed and having no irregular surfaces or edges | Yes, No, N/A
boolean | 20b2c95a-3e79-5810-bd04-72a92ca366fa |  | tickbox | Application photos of transitions
checkpoint-status |  |  | checkpoint | External & Internal Corners - appropriate detailing techniques used
button | 12bc8171-3b18-52d3-bf49-461925734c14 |  | button | Ensure appropriate JM corners accessories are used? | Yes, No, N/A
button | 91ef4d14-f67b-5940-8244-3c5fe2115bb9 |  | button | Ensure appropriate detailing techniques used? | Yes, No, N/A
button | dda72123-b942-51b0-815f-6a086bbd0916 |  | button | Ensure 40mm wield length on all sides and corner fully welded | Yes, No, N/A
boolean | 7247cb19-b79b-5162-937d-51251151c056 |  | tickbox | Application photos of corners ( 1 per corner)
checkpoint-group |  |  | section | TPO Concrete Termination
checkpoint-status |  |  | checkpoint | Ensure appropriate detailing used for termination?
checkpoint-status |  |  | checkpoint | Ensure 40mm hot weld between TPO and steel folded flashing (if appropriate)
checkpoint-status |  |  | checkpoint | Application photos of terminations (1 photo per termination)
checklist-flat |  |  | checklist | Site Visit date: |  |  |  |  | Yes | TA - Site Visit | b7a88dc1-1947-493c-8cc7-9dc5cc7db976
checkpoint-status |  |  | checkpoint | Site Details
text | 803bb503-7c92-5178-8ba8-e3af2ac36a86 |  | textbox | Project Name/Address:
text | b8d6211d-06a5-5504-876a-68d3b631269c |  | textbox | Contractor Name:
text | 5262d06a-6c4d-5b8e-a3f1-3210f475a8ee |  | textbox | Applicator Name:
button | 77f12cf7-45d2-5a02-9f49-f37461b18235 |  | button | System Warranty | Yes, No
checkpoint-status |  |  | checkpoint | Product(s) Used
boolean | 85513cb1-4e1b-5ecc-8b98-ef5279099770 |  | tickbox | Voltex
boolean | 4382e2c3-f2c9-5312-a45e-facd8a7bf596 |  | tickbox | Voltex DS
boolean | 642cfad9-acd9-55f0-8b15-88fe61c9fe0f |  | tickbox | Voltex SWR
boolean | f9442cd5-8f4d-55c8-b2d7-ea55923d200c |  | tickbox | Sweltite
boolean | 48469363-e5a3-5d88-91c6-a36100dbd656 |  | tickbox | Rx Waterstop 101
boolean | 869204ee-0435-5126-98b6-c07bf97354b6 |  | tickbox | Rx Waterstop 102
boolean | 121242c2-c10a-5010-9598-8bb1272301bb |  | tickbox | Aquadrain
boolean | f91b3367-fbf8-5728-a3c2-d16021a15471 |  | tickbox | Corflute
boolean | 227ef504-9958-5fd4-8a5c-b82b88a68248 |  | tickbox | Accessories
text | 5e4d95a4-b980-546f-8468-1a02894cf8a8 |  | textbox | Other
checkpoint-status |  |  | checkpoint | Site Visit complete and NO REPAIRS REQUESTED
button | 7098332b-39ec-509e-bb25-022126b4d199 |  | button | Substrate acceptable | Yes, No
text | 6c6f4af9-d746-5651-82b6-7bd21005b9ba |  | textbox | Location or Grid Lines:
text | 0571855f-cf00-58ea-a398-f217ae64d88f |  | textbox | Inspection Notes
checklist-flat |  |  | checklist | Variation # |  |  |  |  | Yes | Variation # | 447fbf8a-05bf-4125-92f9-4baf44ecb5e4
checkpoint-no-status |  |  | checkpoint | Details
text | b41dd1c8-7e57-5dba-b813-a6c04dccf00f |  | textbox | Date
text | d6951881-ddf7-531f-8f19-4f32c64bb2ec |  | textbox | Job Description Procedure:
text | fe28578f-9800-550a-87a8-c3ebbd741205 |  | textbox | Location or Gridline:
text | b683d651-413b-5633-88e5-326ea3acc45d |  | textbox | Measure:
text | 65276e2f-a49a-5e48-895b-cdf4f6b3dd38 |  | textbox | Materials Used
text | e25f40a7-1805-5fee-a1bf-ecd1b68077b1 |  | textbox | Employee name, Start time and Finish time:
holdpoint |  |  | signoff | Signoff/Approval Required
checkpoint-status |  |  | checkpoint | Before Photos (attach to this checkpoint)
button | c85719a9-7cb3-56be-8638-0f6bd24bc920 |  | button | Job Measured? | Yes, No
button | bd2ddda3-c8fb-5c91-82e3-9337db10dbc7 |  | button | Photos Taken? | Yes, No
button | f8bd66c4-e5cd-5d70-9b77-e99884a48650 |  | button | Clean up? | Yes, No
button | 67b7b72d-e871-5519-9848-95fdd993f98b |  | button | Tools collected? | Yes, No
button | 2d8f0f59-b923-5794-b4e3-2a6e528c8897 |  | button | Customer Informed? | Yes, No
checkpoint-status |  |  | checkpoint | After Photos (attach to this checkpoint)
holdpoint |  |  | signoff | Site Foreman to signoff
checklist-flat |  |  | checklist | Tanking Membrane |  |  |  |  | Yes | Tanking Membrane | 00b56bee-4c89-4909-865e-d38ec99f830e
checkpoint-no-status |  |  | checkpoint | Product Name (input)
select | 5e731a6f-8b64-5da9-ae95-97366cd3d25c |  | dropdown | Product Name (select one) | Voltex, Swelltite, Nuralite 3PT-M, Preprufe 300R, Preprufe 160, Bituthene 3000, Sikaproof A, Sikaproof P, Sikaproof Bentonite, Equus Debobase, Viking Mercury FC, Viking Peel & Stick, Sika Blackseal Elastic, Sika Blackseal Plus, OTHER (please specify in comments)
text | 8ad9dec4-bb42-52f1-b9e7-e4100cb20786 |  | textbox | Location (Gridlines)
checkpoint-status |  |  | checkpoint | Substrate Acceptable (dry & clean, moisture content)
checkpoint-status |  |  | checkpoint | Primer applied
checkpoint-status |  |  | checkpoint | Corner Fillets Installed correctly
checkpoint-status |  |  | checkpoint | Penetrations, Upstands, Outlets Detailed Properly
checkpoint-status |  |  | checkpoint | All laps to manufacturer's specifications
checkpoint-status |  |  | checkpoint | Waterstop installed
checkpoint-status |  |  | checkpoint | Protection installed (input)
select | d20ddda9-29b9-5bd4-becc-6ce66500ac5b |  | dropdown | Product Name (select one) | Aquadrain 15X, Coreflute, Sika Protection, Nuradrain, Expol, Polystyrene, Viking Miradrain
checkpoint-status |  |  | checkpoint | Completion / Handover
holdpoint |  |  | signoff | Request for signoff if required
checklist-sectioned |  |  | checklist | TPO Plywood Checklist |  |  |  |  | Yes | Roofing QA - TPO Plywood Checklist | edb5c95a-e85d-4bfd-8f34-47fda46a9313
checkpoint-group |  |  | section | Substrate Check
checkpoint-status |  |  | checkpoint | Framing supports at 400mm centres for 17.5m ply (in one direction). All plywood edges must also be supported.
checkpoint-status |  |  | checkpoint | Tongue and groove plywood NOT used
checkpoint-status |  |  | checkpoint | Framing supports at 600mm centres for 19.5m ply (in one direction). All plywood edges must also be supported.
checkpoint-status |  |  | checkpoint | Minimum thickness 17mm, F8, CCA H3.2 treated, structural plywood (not LOSP treated).
checkpoint-status |  |  | checkpoint | Minimum CD grade with the sanded C face upwards
checkpoint-status |  |  | checkpoint | Plywood to be laid at right angles (90 degrees) to supporting timber.
checkpoint-status |  |  | checkpoint | Plywood is to be laid with staggered joints in a brick bond pattern with a 3mm expansion gap between plywood sheet edges.
checkpoint-status |  |  | checkpoint | Plywood is screw-fixed with 10g x 50mm SS counter-sunk screws at 150mm centres on all sheet edges and at 200mm centres through the body of the sheet. All screws to be counter sunk 1-2mm.
checkpoint-status |  |  | checkpoint | Chamfer all external edges with a minimum radius of 5mm.
checkpoint-status |  |  | checkpoint | Plywood is to be kept dry at all times during construction. Blow/ torch drying the plywood surface prior to membrane application does not comply. Plywood to be at no more than 18%moisture content.
checkpoint-status |  |  | checkpoint | For Roofs and Roof Decks over living spaces, all cavities must be ventilated and insulated in compliance with clause H1 NZBC. - 1 vent for the first 40m2 and one for every 50m2 thereafter. Cavity ventilation is not required for a Warm Roof system which meets or exceeds the minimum R value requirements.
checkpoint-status |  |  | checkpoint | All drains and outlets are membrane compatible. Note that TPO membranes cannot be welded to Stainless Steel scuppers or sumps. Accessories must have Clamped Grates or be TPO weldable.
checkpoint-status |  |  | checkpoint | Ensure minimum required falls are met. E2/AS1 2011 states 2° for roofs (-1:30 or 34mm/mt), 1.5° for decks (-1:40 or 25mm/mt) and 1:100 (10mm/mt) for internal gutters.
checkpoint-group |  |  | section | TPO Horizontal & Vertical Application
checkpoint-status |  |  | checkpoint | Conducted test weld on an off cut of membrane prior to installation?
checkpoint-status |  |  | checkpoint | Ensure even coating of approved adhesive used on JM sheet as well as substrate
checkpoint-status |  |  | checkpoint | Ensure 40mm minimum sheet laps
checkpoint-status |  |  | checkpoint | Ensure all weld areas thoroughly cleaned with JMCLEAN membrane cleaner
checkpoint-status |  |  | checkpoint | Test all welds with a seam probe
checkpoint-status |  |  | checkpoint | Attach application photos (1 photo per 20m2)
checkpoint-group |  |  | section | TPO Detailing (Gutters, Corners, Overflows)
checkpoint-status |  |  | checkpoint | Roof Drains & Outlets - appropriate detailing techniques used
button | cdfe299f-70ad-5846-8bf8-7fc29a0cfa7c |  | button | Ensure the correct JM accessories are used? | Yes, No, N/A
boolean | 1d2ded02-90a2-5cb6-901d-3769dd231eca |  | tickbox | Attach Photos (1 photo per drain/outlet )
checkpoint-status |  |  | checkpoint | Penetrations - appropriate detailing techniques used
button | 3bc3079a-f19b-5805-a14b-edbf23fb6d6f |  | button | Ensure JM Single ply caulking is applied on appropriate areas? | Yes, No, N/A
button | 26d3b2c8-c1eb-5d9c-94d1-f78449f24645 |  | button | Ensure 200mm upstand extension over pipe penetrations, and 150 mm for vent and square post (deck) penetrations | Yes, No, N/A
boolean | 3df8f016-ee74-525f-81c2-458707a5e63c |  | tickbox | Attach Photo (1 photo per penetration)
checkpoint-status |  |  | checkpoint | Transitions - appropriate detailing techniques used
button | faaca1e3-d4d1-5539-9b73-08d4f63fb32f |  | button | All transitions sharply formed and having no irregular surfaces or edges | Yes, No, N/A
boolean | 93ed54c2-e24a-5fdc-a2fa-89a16776e499 |  | tickbox | Application photos of transitions
checkpoint-status |  |  | checkpoint | External & Internal Corners - appropriate detailing techniques used
button | 49e019f4-9fb3-5752-bda9-1d9e1cf54ba7 |  | button | Ensure appropriate JM corners accessories are used? | Yes, No, N/A
button | db1382fe-222c-5317-ae8a-ed515da48ec0 |  | button | Ensure appropriate detailing techniques used? | Yes, No, N/A
button | 4e50c5c5-99bd-533d-aee7-9d52e9316985 |  | button | Ensure 40mm wield length on all sides and corner fully welded | Yes, No, N/A
boolean | 3cf01868-36aa-554e-a52b-51944a277d18 |  | tickbox | Application photos of corners ( 1 per corner)
checkpoint-group |  |  | section | TPO Plywood Termination
checkpoint-status |  |  | checkpoint | Ensure appropriate detailing used for termination?
checkpoint-status |  |  | checkpoint | Ensure 40mm hot weld between TPO and steel folded flashing (if appropriate)
checkpoint-status |  |  | checkpoint | Application photos of terminations (1 photo per termination)
checklist-sectioned |  |  | checklist | Voltex for Area: |  |  |  |  | Yes | Waterproofing QA - Voltex Checklist | 38b6fe31-b1d8-49da-a057-95c982f6c8ad
checkpoint-group |  |  | section | Voltex Area of Installation
checkpoint-status |  |  | checkpoint | Checklist named with location or text box below or marked up drawing attached
text | 345fe001-05ba-5e52-bc8e-d281f8fd964c |  | textbox | Description, grid sections, etc:
checkpoint-group |  |  | section | Voltex Site & Substrate Prep
checkpoint-status |  |  | checkpoint | Appropriate site conditions for installation
checkpoint-status |  |  | checkpoint | Appropriate water control in place
text | 5af86c0a-73e9-59b9-b097-42759eeb694f |  | textbox | Concrete pour date
checkpoint-status |  |  | checkpoint | Substrate photos taken
checkpoint-group |  |  | section | Voltex Walls, Underslab and Footings
checkpoint-status |  |  | checkpoint | Membrane appropriately laid on substrate with dark grey (woven) side up
checkpoint-status |  |  | checkpoint | 100 mm overlap between each sheet, and stagger sheets end at a minimum of 300mm
checkpoint-status |  |  | checkpoint | Appropriate detailing done to external/internal corners
checkpoint-group |  |  | section | Voltex Penetrations
checkpoint-status |  |  | checkpoint | Penetrations detailed as per Allcos recommendations
checkpoint-group |  |  | section | Voltex Backfill & Protection
checkpoint-status |  |  | checkpoint | Allguard has been installed as per Allco specifications
checkpoint-status |  |  | checkpoint | Hydrostatic Conditions - Backfill compacted every 400mm
text | d0e82439-9d99-5db4-821d-a9d69c6c4400 |  | textbox | Backfill date
checklist-sectioned |  |  | checklist | Hydrotech for Area: |  |  |  |  | Yes | Waterproofing QA - Hydrotech Checklist | b5314826-dfab-4c2a-86eb-18ce4d281d06
checkpoint-group |  |  | section | Hydrotech Area of Installation
checkpoint-status |  |  | checkpoint | Checklist named with location or text box below or marked up drawing attached
text | 2d3d4c20-fb70-5d83-96fd-207f0dd3a956 |  | textbox | Description, grid sections, etc:
checkpoint-group |  |  | section | Hydrotech Site & Substrate Prep
checkpoint-status |  |  | checkpoint | Wind uplift has been considered prior to installation
checkpoint-status |  |  | checkpoint | Ensure all drains and outlets are membrane compatible. Confirm with Allco rep if required
checkpoint-status |  |  | checkpoint | Concrete substrate has been allowed to fully cure with a minimum wood float finish
checkpoint-status |  |  | checkpoint | Substrate clean, dry and free of debris or release agents
checkpoint-status |  |  | checkpoint | Substrate photos taken
checkpoint-group |  |  | section | Hydrotech Horizontal & Vertical Application
checkpoint-status |  |  | checkpoint | Test conducted to ensure membrane creates a mechanical bond to the substrate
label | 40874f5c-c1ce-5481-adc2-2f53299527a8 |  | note | Attach application photo (1 photo per 20m2 or separate area)
checkpoint-status |  |  | checkpoint | First membrane layer applied at 3mm thickness
label | b04ecb4d-0965-5d27-b902-50ddb82afc51 |  | note | Attach application photos (1 photo per 20m2)
checkpoint-status |  |  | checkpoint | Top coat of Hydrotech applied at 3mm thickness
label | 9546d650-1820-523e-be13-805dfef4cfcf |  | note | Attach application photos (1 photo per 20m2)
checkpoint-status |  |  | checkpoint | Photo proving total thickness of membrane system is 9mm (including protection layer)
checkpoint-status |  |  | checkpoint | Photo of complete installation
checkpoint-group |  |  | section | Hydrotech Detailing
checkpoint-status |  |  | checkpoint | All penetrations have detailed as per Allco specifications
checkpoint-group |  |  | section | Hydrotech Terminations
checkpoint-status |  |  | checkpoint | Ensure the approved sealant or tape is used for termination