## Sheet1
type | name | values | prefix | postfix | usage count | user addable | template name
checklist | ITR 004 - INSITU/CORE WALLS PREPOUR, PLACEMENT & FINISH | [5 empty] | I&D ITR 004 - Insitu Core Walls
section | SETOUT
checkpoint | RL (top of column)
textbox | RL:
label | RL may vary depending on location of work.
textbox | NCR Ref:
textbox | Initial:
date | Date:
checkpoint | Set-out of all walls to IFC architectural drawing; Core Plans, Elevations, Struct.
textbox | NCR Ref:
textbox | Initial:
date | Date:
section | FORMWORK
checkpoint | Confirm correct RL of slab/core wall below and compliance with ITR of slab below.
textbox | NCR Ref:
textbox | Initial:
date | Date:
checkpoint | Confirm wall transition below is correct.
textbox | NCR Ref:
textbox | Initial:
date | Date:
checkpoint | All in-situ wall services have been installed and are in the correct location.
textbox | NCR Ref:
textbox | Initial:
date | Date:
checkpoint | Ensure wall formwork has a suitable release agent applied.
textbox | NCR Ref:
textbox | Initial:
date | Date:
checkpoint | All penetrations and cast-in items are installed and in the correct location.
textbox | NCR Ref:
textbox | Initial:
date | Date:
checkpoint | Formwork/Jumpform has been inspected/signed off by a competent person/engineer.
textbox | NCR Ref:
textbox | Initial:
date | Date:
section | REINFORCEMENT
checkpoint | All reinforcement to be placed in accordance with the IFC structural drawings.
textbox | NCR Ref:
textbox | Initial:
date | Date:
checkpoint | Reinforcement securely fixed in place.
textbox | NCR Ref:
textbox | Initial:
date | Date:
checkpoint | Where reinforcement has been tack welded, it must comply with welding procedure.
textbox | NCR Ref:
textbox | Initial:
date | Date:
checkpoint | Correct bar spacing.
textbox | NCR Ref:
textbox | Initial:
date | Date:
checkpoint | Correct bar diameter.
textbox | NCR Ref:
textbox | Initial:
date | Date:
checkpoint | Correct bar lap lengths.
textbox | NCR Ref:
textbox | Initial:
date | Date:
checkpoint | Correct concrete cover.
textbox | NCR Ref:
textbox | Initial:
date | Date:
checkpoint | Wall starter bars comply with size and spacing for wall over.
textbox | NCR Ref:
textbox | Initial:
date | Date:
checkpoint | Keyboxes / inserts are installed as per approved supplier shop drawings.
textbox | NCR Ref:
textbox | Initial:
date | Date:
section | PRE POUR
checkpoint | Pour area cleaned before pour to ensure wall is free of standing water, debris, oils, objectionable coatings & fragments.
textbox | NCR Ref:
textbox | Initial:
date | Date:
checkpoint | Ensure temperatures when pouring are within acceptable criteria.
textbox | NCR Ref:
textbox | Initial:
date | Date:
checkpoint | Tester ordered - (7 and 28 day samples)
label | 1 batch of tests or thereof for every 50m3 placed or one test sample per day each day
textbox | NCR Ref:
textbox | Initial:
date | Date:
checkpoint | Placing of concrete (method) - Chute, Kibble or Pump.
textbox | NCR Ref:
textbox | Initial:
date | Date:
checkpoint | Concrete vibration to be completed with use of vibrator motor (minimum requirement of 300rpm).
textbox | NCR Ref:
textbox | Initial:
date | Date:
checkpoint | Formwork design/certification has been received (if applicable).
textbox | NCR Ref:
textbox | Initial:
date | Date:
checkpoint | Signature by I&D Representative
holdpoint | ADD SIGNATURE
checkpoint | Signature by Client Representative
holdpoint | ADD SIGNATURE
section | PLACEMENT
checkpoint | Visual check on walls once stripped to ensure no cracking has occurred.
textbox | NCR Ref:
textbox | Initial:
date | Date:
checkpoint | Visual check on walls once stripped to ensure that there are no boney concrete areas due to lack of vibration.
textbox | NCR Ref:
textbox | Initial:
date | Date:
checkpoint | Ensure patching to walls has been undertaken for any defect areas that are visible.
textbox | NCR Ref:
textbox | Initial:
date | Date:
checkpoint-no-status | Date Poured:
date | Date:
textbox | Total m3: