## Sheet1
type | name | values | prefix | postfix | usage count | user addable | template name
checklist | ITR 007 - INSITU & STAIRFORM STAIRS PREPOUR, PLACEMENT & FINISH | [5 empty] | I&D ITR 007 - Insitu & Stairform Stairs
section | SETOUT
checkpoint | Check for all penetrations (set-out and location).
textbox | NCR Ref:
textbox | Initial:
date | Date:
checkpoint | Set out of all insitu / Stairform stairs.
textbox | NCR Ref:
textbox | Initial:
date | Date:
checkpoint | SFL to top of flight / landing
textbox | SFL to top of flight / landing:
textbox | NCR Ref:
textbox | Initial:
date | Date:
section | FORMWORK
checkpoint | Confirm correct SFL of stair below.
textbox | NCR Ref:
textbox | Initial:
date | Date:
checkpoint | All in-situ slab services have been installed in correct location.
textbox | NCR Ref:
textbox | Initial:
date | Date:
checkpoint | Ensure stairs are in correct position as per the IFC architectural drawings.
textbox | NCR Ref:
textbox | Initial:
date | Date:
checkpoint | Ensure stair dimensions and spacings between flights are as per the IFC architectural drawings.
textbox | NCR Ref:
textbox | Initial:
date | Date:
checkpoint | The correct number of risers are installed as per IFC architectural drawings.
textbox | NCR Ref:
textbox | Initial:
date | Date:
checkpoint | All penetrations are installed in the correct location.
textbox | NCR Ref:
textbox | Initial:
date | Date:
checkpoint | Ensure handrails are installed correctly as per approved shop-drawing.
textbox | NCR Ref:
textbox | Initial:
date | Date:
section | REINFORCEMENT
checkpoint | All reinforcement has been placed in accordance with the IFC structural drawings and approved Stairform shop-drawings .
textbox | NCR Ref:
textbox | Initial:
date | Date:
checkpoint | Reinforcement securely fixed in place.
textbox | NCR Ref:
textbox | Initial:
date | Date:
checkpoint | Correct bar spacing.
textbox | NCR Ref:
textbox | Initial:
date | Date:
checkpoint | Correct bar diameter.
textbox | NCR Ref:
textbox | Initial:
date | Date:
checkpoint | Correct bar lap length.
textbox | NCR Ref:
textbox | Initial:
date | Date:
checkpoint | Correct concrete cover.
textbox | NCR Ref:
textbox | Initial:
date | Date:
section | PRE POUR
checkpoint | Pour area cleaned before pour to ensure free of standing water, debris, oils, objectionable coatings & fragments.
textbox | NCR Ref:
textbox | Initial:
date | Date:
checkpoint | Ensure temperatures when pouring are within the acceptable criteria.
textbox | NCR Ref:
textbox | Initial:
date | Date:
checkpoint | Tester ordered - (7 and 28 day samples)
label | 1 batch of tests or thereof for every 50m3 placed or one test sample per day each day
textbox | NCR Ref:
textbox | Initial:
date | Date:
checkpoint | Placing of concrete (method) - Chute, Kibble or Pump.
textbox | NCR Ref:
textbox | Initial:
date | Date:
checkpoint | Concrete vibration to be completed with use of vibrator motor.
textbox | NCR Ref:
textbox | Initial:
date | Date:
checkpoint | Signature by I&D Representative
holdpoint | ADD SIGNATURE
checkpoint | Signature by Client Representative
holdpoint | ADD SIGNATURE
section | PLACEMENT
checkpoint | Concrete treads (nosing grove) finsihed in accordance with architectural specifications (if applicable).
textbox | NCR Ref:
textbox | Initial:
date | Date:
checkpoint | All concrete work shall be carried out in accordance with the AS 3600.
textbox | NCR Ref:
textbox | Initial:
date | Date:
checkpoint | A minimum of one of vibrator must be used at all times while the pump is in operation. Ensure vibrators are long enough to reach the full compaction.
textbox | NCR Ref:
textbox | Initial:
date | Date:
checkpoint | Competent concreters will be used to vibrate the concrete using the immersion vibrators, ensuring full compaction is achieved.
textbox | NCR Ref:
textbox | Initial:
date | Date:
checkpoint-no-status | Date Poured:
date | Date:
textbox | Total m3: