## Structure
Tier 1 | Tier 2 | Tier 3 | Tier 4 |  |  |  | Checklists
Leemark Site QA
Wet Fire
Building A
|  |  | Zone 1 | Ground | A-G11-G16 |  | Wet Fire Checklist
|  |  | Zone 1 | Ground | Corridor
|  |  | Zone 1 L1 | Level 1 | A-G13-G16, 105-106
|  |  | Zone 1 L1 | Level 1 | Corridor
|  |  | Zone 2 | Ground | A-G01-G03, G09-G10
|  |  | Zone 2 | Ground | Corridor
|  |  | Zone 2 L1 | Level 1 | A-G01-G03, 103-104
|  |  | Zone 2 L1 | Level 1 | Corridor
|  |  | Zone 3 | Ground | A-G04-G08
|  |  | Zone 3 | Ground | Corridor
|  |  | Zone 3 L1 | Level 1 | A-G04-G06, 101-102
|  |  | Zone 3 L1 | Level 1 | Corridor
|  |  | Zone 4 | Level 2 | A-201-208
|  |  | Zone 4 | Level 2 | Corridor
|  |  | Zone 5 | Level 3 | A-301-302
|  |  | Zone 5 | Level 3 | Corridor
Building B
|  |  | Zone 6 | Ground | B-G06-G10
|  |  | Zone 6 | Ground | Corridor
|  |  | Zone 7 | Ground | B-G01-G05
|  |  | Zone 7 | Ground | Corridor
|  |  | Zone 8 | Level 1 | B-107-112
|  |  | Zone 8 | Level 1 | Corridor
|  |  | Zone 9 | Level 1 | B-101-106
|  |  | Zone 9 | Level 1 | Corridor
|  |  | Zone 10 | Level 2 | B-207-212
|  |  | Zone 10 | Level 2 | Corridor
|  |  | Zone 11 | Level 2 | B-201-B-206
|  |  | Zone 11 | Level 2 | Corridor
Building C
|  |  | Zone 12 | Ground | C-G06-G10
|  |  | Zone 12 | Ground | Corridor
|  |  | Zone 13 | Ground | C-G01-G05
|  |  | Zone 13 | Ground | Corridor
|  |  | Zone 14 | Level 1 | C-107-112
|  |  | Zone 14 | Level 1 | Corridor
|  |  | Zone 15 | Level 1 | C-101-106
|  |  | Zone 15 | Level 1 | Corridor
|  |  | Zone 16 | Level 2 | C-207-212
|  |  | Zone 16 | Level 2 | Corridor
|  |  | Zone 17 | Level 2 | C-201-C-206
|  |  | Zone 17 | Level 2 | Corridor
Building D
|  |  | Zone 18 | Ground | D-G12-G16
|  |  | Zone 18 | Ground | Corridor
|  |  | Zone 18 L1 | Level 1 | D-G12-G16, 105-107
|  |  | Zone 18 L1 | Level 1 | Corridor
|  |  | Zone 19 | Ground | D-G1-G04, G9-G11
|  |  | Zone 19 | Ground | Corridor
|  |  | Zone 19 L1 | Level 1 | D-G1-G04, 103-104
|  |  | Zone 19 L1 | Level 1 | Corridor
|  |  | Zone 20 | Ground | D-G4-G8
|  |  | Zone 20 | Ground | Corridor
|  |  | Zone 20 L1 | Level 1 | D-G4-G6, 101-102
|  |  | Zone 20 L1 | Level 1 | Corridor
|  |  | Zone 21 | Level 2 | D-201-208
|  |  | Zone 21 | Level 2 | Corridor
|  |  | Zone 22 | Level 3 | D-301-302
|  |  | Zone 22 | Level 3 | Corridor
Dry Fire
|  | Building A |  |  |  |  | Dry Fire Checklist
|  |  | Zone 1 | Ground | A-G11-G16
|  |  | Zone 1 | Ground | Corridor
|  |  | Zone 1 L1 | Level 1 | A-G13-G16, 105-106
|  |  | Zone 1 L1 | Level 1 | Corridor
|  |  | Zone 2 | Ground | A-G01-G03, G09-G10
|  |  | Zone 2 | Ground | Corridor
|  |  | Zone 2 L1 | Level 1 | A-G01-G03, 103-104
|  |  | Zone 2 L1 | Level 1 | Corridor
|  |  | Zone 3 | Ground | A-G04-G08
|  |  | Zone 3 | Ground | Corridor
|  |  | Zone 3 L1 | Level 1 | A-G04-G06, 101-102
|  |  | Zone 3 L1 | Level 1 | Corridor
|  |  | Zone 4 | Level 2 | A-201-208
|  |  | Zone 4 | Level 2 | Corridor
|  |  | Zone 5 | Level 3 | A-301-302
|  |  | Zone 5 | Level 3 | Corridor
Building B
|  |  | Zone 6 | Ground | B-G06-G10
|  |  | Zone 6 | Ground | Corridor
|  |  | Zone 7 | Ground | B-G01-G05
|  |  | Zone 7 | Ground | Corridor
|  |  | Zone 8 | Level 1 | B-107-112
|  |  | Zone 8 | Level 1 | Corridor
|  |  | Zone 9 | Level 1 | B-101-106
|  |  | Zone 9 | Level 1 | Corridor
|  |  | Zone 10 | Level 2 | B-207-212
|  |  | Zone 10 | Level 2 | Corridor
|  |  | Zone 11 | Level 2 | B-201-B-206
|  |  | Zone 11 | Level 2 | Corridor
Building C
|  |  | Zone 12 | Ground | C-G06-G10
|  |  | Zone 12 | Ground | Corridor
|  |  | Zone 13 | Ground | C-G01-G05
|  |  | Zone 13 | Ground | Corridor
|  |  | Zone 14 | Level 1 | C-107-112
|  |  | Zone 14 | Level 1 | Corridor
|  |  | Zone 15 | Level 1 | C-101-106
|  |  | Zone 15 | Level 1 | Corridor
|  |  | Zone 16 | Level 2 | C-207-212
|  |  | Zone 16 | Level 2 | Corridor
|  |  | Zone 17 | Level 2 | C-201-C-206
|  |  | Zone 17 | Level 2 | Corridor
Building D
|  |  | Zone 18 | Ground | D-G12-G16
|  |  | Zone 18 | Ground | Corridor
|  |  | Zone 18 L1 | Level 1 | D-G12-G16, 105-107
|  |  | Zone 18 L1 | Level 1 | Corridor
|  |  | Zone 19 | Ground | D-G1-G04, G9-G11
|  |  | Zone 19 | Ground | Corridor
|  |  | Zone 19 L1 | Level 1 | D-G1-G04, 103-104
|  |  | Zone 19 L1 | Level 1 | Corridor
|  |  | Zone 20 | Ground | D-G4-G8
|  |  | Zone 20 | Ground | Corridor
|  |  | Zone 20 L1 | Level 1 | D-G4-G6, 101-102
|  |  | Zone 20 L1 | Level 1 | Corridor
|  |  | Zone 21 | Level 2 | D-201-208
|  |  | Zone 21 | Level 2 | Corridor
|  |  | Zone 22 | Level 3 | D-301-302
|  |  | Zone 22 | Level 3 | Corridor
| Sprinkler Control Valves |  |  |  |  | checklist | LM-FOR-30-ITR-301.1 Sprinkler Control Valve (V.171121)

## Checklists
CPVC Wet Fire checklist
INSERT PHOTO of Shop Drawing and any markups
Are all fast response Sprinklers installed clear of obstructions as per AS2118.4(2012) ?
Has a Hydrostatic test record been completed and recorded 1700kPA min 2 Hours. INSERT PHOTOS of Pressure gauge at start and finish of test.
Do the as installed conditions on site reflect the Shop drawings
Has Fire sealing been completed ? FOR EACH APARTMENT INSERT PHOTOS of sticker and sealed area (feed in from corridor).
Dry Fire Checklist | Have all cables been cable tied on catenary wire with no sagging or obstructions ? INSERT PHOTO
Have all Smoke Alarms been installed in bedrooms within 3 M of bedhead ? INSERT PHOTO
Have all Ceiling speakers been installed ?
Are bedroom speakers on a separate circuit to corridor speakers
Do the as installed conditions on site reflect the Shop drawings
Has Fire sealing been completed ? FOR EACH APARTMENT INSERT PHOTOS of sticker and sealed area (feed in from corridor).
checklist | LM-FOR-30-ITR-301.1 Sprinkler Control Valve (V.171121)
section | Installation
checkpoint | Latest consented drawings checked & referenced
text | Drawing & Revision #
bool | Area clear, tidy and accessible
label | Attach Photos/Comments below if any issues & send report to Builder
checkpoint | Supply and Installation pipe works are installed in the correct position and alignment in accordance with the approved drawing/plan
checkpoint | All supports are completely installed, spaced and bolted down box / assembly secured
checkpoint | All roll grooved couplings / flanges are properly tightened
checkpoint | Valve station drain is properly connected to risers drain and building hydraulic drainage
checkpoint | Approved type of Monitored Main Stop Valve is fitted and operational
checkpoint | All specific signage is installed lock shut / lock open including FSV number of M/V’s
checkpoint | Correct size and range of supply and installation pressure gauges with shut-off cocks are fitted
checkpoint | Correct type solenoid, flow switch, couplings etc installed
checkpoint | Correct size and range of supply and installation pressure gauges with shut-off cocks are fitted
checkpoint | Confirm GFA on solenoid activation/ flow switch/ MV activation
checkpoint | Control Valve is positioned between 1150mm to 1800mm
section | Completion
checkpoint | Works completed to specification/drawings - Attach photos of work below
label | FINAL - Pass when happy to proceed with work(s) (Any issues please comment below)
button | Area left clean & tidy | Yes, No
bool | Leemark Sign-Off