## Middle St.
QA Folder Structure
Site QA
Basement 2
|  | Checkpoint | Injection hose installed with ports every 12 meters
|  | Checkpoint | Waterstops installed (Penebar SW-55)
|  | Checkpoint | Clearform walls installed as per provided drawings
|  | Checkpoint | Steel installed as per approved plans
|  | Checkpoint | Concrete placement and final photos
|  | Checkpoint | Ritek stairwells including fire doors installed, reinforced and filled as per approved plans
| Basement 1 | Checkpoint | Waterstops installed (Penebar SW-55)
|  | Checkpoint | Clearform walls installed as per provided drawings
|  | Checkpoint | Steel installed as per approved plans
|  | Checkpoint | Concrete placement and final photos
|  | Checkpoint | Ritek stairwells including fire doors installed, reinforced and filled as per approved plans

## Color Coding
3 Coat Checklist
2 Coat Checklist
Screed Checklist
PVC Tanks Checklist
Balconies Checklist
External Liquid Membrane Checklist
Internal Wet Areas Checklist
Planters Checklist
PVC Sheet Membrane Checklist
Trafficable Liquid Membrane Checklist
Windows and Doors Checklist
Waterstop Checklist
Sika Sarnafil PVC Sheet Membrane Checklist
Liquid Membranes Checklist