## Resources
Site QA
Interior Works
First Fix Inslab Ducts / Conduits For Mains General Power and Lighting
|  |  | checkpoint | Trenches dug to minimum depth
|  |  | checkpoint | Mains duct installed as per plan for mains cable to mains switchboard
|  |  | checkpoint | Mains duct / conduit upstands installed and taped up
|  |  | checkpoint | Mains duct left at point of supply at street
|  |  | checkpoint | Draw-wire installed if applicable
|  |  | checkpoint | Fibre duct installed as per plan for mains fibre to mains switchboard
|  |  | checkpoint | Fibre duct / conduit upstands installed and taped up
|  |  | checkpoint | Fibre duct left at point of supply at street
|  |  | checkpoint | Draw-wire installed applicable
|  |  | checkpoint | Wash bay duct installed as per plans for submains cable to wash bay
|  |  | checkpoint | Wash bay duct / conduit upstands installed and taped up
|  |  | checkpoint | Draw-wire installed if applicable
|  |  | checkpoint | Vehicle hoist duct installed as per plans
|  |  | checkpoint | Vehicle hoist duct / conduit upstands installed and taped up
|  |  | checkpoint | Draw-wire installed if applicable
|  |  | checkpoint | Courtyard ducts installed as per plans
|  |  | checkpoint | Courtyard ducts / conduit upstands installed and taped up
|  |  | checkpoint | Draw-wire installed if applicable
|  |  | checkpoint | Wash bay fire duct installed as per plans
|  |  | checkpoint | Wash bay fire duct / conduit upstands installed and taped
|  |  | checkpoint | Draw-wire installed if applicable
|  |  | checkpoint | Gate power ducts installed as per plans
|  |  | checkpoint | Gate power ducts / conduit upstands installed and taped.
|  |  | checkpoint | Gate comms ducts installed as per plans
|  |  | checkpoint | Gate comms ducts / conduit upstands installed and taped.
|  |  | checkpoint | Draw-wire installed if applicable
|  |  | checkpoint | Floorbox installed level
|  |  | checkpoint | Floorbox installed to FFL
|  |  | checkpoint | Floorbox protected for concrete installation
|  |  | checkpoint | Plan marked with as-built
|  |  | checkpoint | Photos
| Exterior Works | First Fix Exterior Works Ducts / Pits / Conduits / Pole Lights / Gate Ducts / General Power and Lighting
|  |  | checkpoint | Fuel Pump duct installed as per plans
|  |  | checkpoint | Fuel Pump duct / conduit upstands installed and taped up
|  |  | checkpoint | Draw-wire installed if applicable
|  |  | checkpoint | Service pit installed level
|  |  | checkpoint | Service pit installed to FFL
|  |  | checkpoint | Service pit ducts been brought into pit and sealed.
|  |  | checkpoint | Service pit lid installed
|  |  | checkpoint | Wash bay duct installed as per plans for submains cable to wash bay
|  |  | checkpoint | Wash bay duct / conduit upstands installed and taped up
|  |  | checkpoint | Draw-wire installed if applicable
|  |  | checkpoint | Wash bay fire duct installed as per plans
|  |  | checkpoint | Wash bay fire duct / conduit upstands installed and taped
|  |  | checkpoint | Draw-wire installed if applicable
|  |  | checkpoint | Pole lights ducts installed as per plans
|  |  | checkpoint | Pole lights duct / conduit upstands installed and taped up
|  |  | checkpoint | Pole light holes been drilled out as per plans and spec
|  |  | checkpoint | Pole light cages been installed to just below kerb height
|  |  | checkpoint | Pole light control cable installed and coiled up at each pole
|  |  | checkpoint | Submain installed from mains switchboard to washbay switchboard
|  |  | checkpoint | Gate power ducts installed as per plans
|  |  | checkpoint | Gate power duct / conduit upstands installed and taped up
|  |  | checkpoint | Gate comms ducts installed as per plans
|  |  | checkpoint | Gate comms duct / conduit upstands installed and taped up
|  |  | checkpoint | Plan marked with as-built
|  |  | checkpoint | Photos
| Exterior Works | Second Fix Exterior Works Ducts / Pits / Conduits / Pole Lights / Gate Ducts / General Power and Lighting
|  |  | checkpoint | Pole lights are installed and level
|  |  | checkpoint | Have pole lights been bolted down to cages.
|  |  | checkpoint | Made correct connections to the pole lights
|  |  | checkpoint | Made correct connections to the gate motors or isolators.
|  |  | checkpoint | Made correct connections to the fuel pumps.
Interior Works
First Fix Main Office and Workshop Area
Caatinary Wires
|  |  | checkpoint | Installed as per design
|  |  | checkpoint | Installed level
|  |  | checkpoint | Installed straight
|  |  | checkpoint | Adequate supports
|  |  | checkpoint | Checked for tightness
|  |  | checkpoint | Correct number of cables
|  |  | checkpoint | Correct spacing from other services
|  |  | checkpoint | Cable ties installed
|  |  | checkpoint | Photos
Open Plan Office
|  |  | checkpoint | All flush boxes installed and at the correct height and marked on floor
|  |  | checkpoint | Prewired power and data outlets as per plans and coiled back in fluch box.
|  |  | checkpoint | Prewired lights outlets as per plans and are left in the correct locations.
|  |  | checkpoint | Prewired light switch / feed as per plans
|  |  | checkpoint | Prewired Occupancy sensors
Office 2
|  |  | checkpoint | All flush boxes installed and at the correct height and marked on floor
|  |  | checkpoint | Prewired power and data outlets as per plans and coiled back in fluch box.
|  |  | checkpoint | Prewired lights outlets as per plans and are left in the correct locations.
|  |  | checkpoint | Prewired light switch / feed as per plans
|  |  | checkpoint | Prewired Occupancy sensors
Office 1
|  |  | checkpoint | All flush boxes installed and at the correct height and marked on floor
|  |  | checkpoint | Prewired power and data outlets as per plans and coiled back in fluch box.
|  |  | checkpoint | Prewired lights outlets as per plans and are left in the correct locations.
|  |  | checkpoint | Prewired light switch / feed as per plans
|  |  | checkpoint | Prewired Occupancy sensors
Boardroom
|  |  | checkpoint | All flush boxes installed and at the correct height and marked on floor
|  |  | checkpoint | Prewired power and data outlets as per plans and coiled back in fluch box.
|  |  | checkpoint | Prewired HDMI outlet from data rack.
|  |  | checkpoint | Prewired HDMI outlets between TV and floor box
|  |  | checkpoint | Prewired lights outlets as per plans and are left in the correct locations.
|  |  | checkpoint | Prewired light switch / feed as per plans
|  |  | checkpoint | Prewired Occupancy sensors
Manager
|  |  | checkpoint | All flush boxes installed and at the correct height and marked on floor
|  |  | checkpoint | Prewired power and data outlets as per plans and coiled back in fluch box.
|  |  | checkpoint | Prewired lights outlets as per plans and are left in the correct locations.
|  |  | checkpoint | Prewired light switch / feed as per plans
|  |  | checkpoint | Prewired Occupancy sensors
Office 3
|  |  | checkpoint | All flush boxes installed and at the correct height and marked on floor
|  |  | checkpoint | Prewired power and data outlets as per plans and coiled back in fluch box.
|  |  | checkpoint | Prewired lights outlets as per plans and are left in the correct locations.
|  |  | checkpoint | Prewired light switch / feed as per plans
|  |  | checkpoint | Prewired Occupancy sensors
Operations Office
|  |  | checkpoint | All flush boxes installed and at the correct height and marked on floor
|  |  | checkpoint | Prewired power and data outlets as per plans and coiled back in fluch box.
|  |  | checkpoint | Prewired lights outlets as per plans and are left in the correct locations.
|  |  | checkpoint | Prewired light switch / feed as per plans
|  |  | checkpoint | Prewired Occupancy sensors
Sign in Lobby
|  |  | checkpoint | All flush boxes installed and at the correct height and marked on floor
|  |  | checkpoint | Prewired power and data outlets as per plans and coiled back in fluch box.
|  |  | checkpoint | Prewired lights outlets as per plans and are left in the correct locations.
|  |  | checkpoint | Prewired light switch / feed as per plans
|  |  | checkpoint | Prewired Occupancy sensors
Office Staffroom
|  |  | checkpoint | All flush boxes installed and at the correct height and marked on floor
|  |  | checkpoint | Prewired power and data outlets as per plans and coiled back in fluch box.
|  |  | checkpoint | Prewired lights outlets as per plans and are left in the correct locations.
|  |  | checkpoint | Prewired light switch / feed as per plans
|  |  | checkpoint | Prewired Occupancy sensors
Server Room
|  |  | checkpoint | All flush boxes installed and at the correct height and marked on floor
|  |  | checkpoint | Prewired power and data outlets as per plans and coiled back in fluch box.
|  |  | checkpoint | Prewired lights outlets as per plans and are left in the correct locations.
|  |  | checkpoint | Prewired light switch / feed as per plans
|  |  | checkpoint | Prewired Occupancy sensors
Storage area
|  |  | checkpoint | All flush boxes installed and at the correct height and marked on floor
|  |  | checkpoint | Prewired power and data outlets as per plans and coiled back in fluch box.
|  |  | checkpoint | Prewired lights outlets as per plans and are left in the correct locations.
|  |  | checkpoint | Prewired light switch / feed as per plans
|  |  | checkpoint | Prewired Occupancy sensors
Circulation Space
|  |  | checkpoint | All flush boxes installed and at the correct height and marked on floor
|  |  | checkpoint | Prewired power and data outlets as per plans and coiled back in fluch box.
|  |  | checkpoint | Prewired lights outlets as per plans and are left in the correct locations.
|  |  | checkpoint | Prewired light switch / feed as per plans
|  |  | checkpoint | Prewired emergency light outlets
Corridors
|  |  | checkpoint | All flush boxes installed and at the correct height and marked on floor
|  |  | checkpoint | Prewired power and data outlets as per plans and coiled back in fluch box.
|  |  | checkpoint | Prewired lights outlets as per plans and are left in the correct locations.
|  |  | checkpoint | Prewired light switch / feed as per plans
|  |  | checkpoint | Prewired two ways or three ways.
|  |  | checkpoint | Prewired emergency light outlets
Male Toilets
|  |  | checkpoint | All flush boxes installed and at the correct height and marked on floor
|  |  | checkpoint | Prewired power and data outlets as per plans and coiled back in fluch box.
|  |  | checkpoint | Prewired lights outlets as per plans and are left in the correct locations.
|  |  | checkpoint | Prewired light switch / feed as per plans
|  |  | checkpoint | Prewired Occupancy sensors
|  |  | checkpoint | Prewired emergency light outlets
Female Toilets
|  |  | checkpoint | All flush boxes installed and at the correct height and marked on floor
|  |  | checkpoint | Prewired power and data outlets as per plans and coiled back in fluch box.
|  |  | checkpoint | Prewired lights outlets as per plans and are left in the correct locations.
|  |  | checkpoint | Prewired light switch / feed as per plans
|  |  | checkpoint | Prewired Occupancy sensors
|  |  | checkpoint | Prewired emergency light outlets
Outdoor Space
|  |  | checkpoint | All flush boxes installed and at the correct height and marked on floor
|  |  | checkpoint | Prewired power and data outlets as per plans and coiled back in fluch box.
|  |  | checkpoint | Prewired HDMI outlet from data rack.
|  |  | checkpoint | Prewired HDMI outlets between TV and floor box
|  |  | checkpoint | Prewired lights outlets as per plans and are left in the correct locations.
|  |  | checkpoint | Prewired light switch / feed as per plans
|  |  | checkpoint | Prewired two ways or three ways.
|  |  | checkpoint | Prewired emergency light outlets
Workshop Staffroom
|  |  | checkpoint | All flush boxes installed and at the correct height and marked on floor
|  |  | checkpoint | Prewired power and data outlets as per plans and coiled back in fluch box.
|  |  | checkpoint | Prewired lights outlets as per plans and are left in the correct locations.
|  |  | checkpoint | Prewired light switch / feed as per plans
|  |  | checkpoint | Prewired Occupancy sensors
Workshop Male WC
|  |  | checkpoint | All flush boxes installed and at the correct height and marked on floor
|  |  | checkpoint | Prewired power and data outlets as per plans and coiled back in fluch box.
|  |  | checkpoint | Prewired lights outlets as per plans and are left in the correct locations.
|  |  | checkpoint | Prewired light switch / feed as per plans
|  |  | checkpoint | Prewired Occupancy sensors
Workshop Female WC
|  |  | checkpoint | All flush boxes installed and at the correct height and marked on floor
|  |  | checkpoint | Prewired power and data outlets as per plans and coiled back in fluch box.
|  |  | checkpoint | Prewired lights outlets as per plans and are left in the correct locations.
|  |  | checkpoint | Prewired light switch / feed as per plans
|  |  | checkpoint | Prewired Occupancy sensors
Workshop ACC WC
|  |  | checkpoint | All flush boxes installed and at the correct height and marked on floor
|  |  | checkpoint | Prewired power and data outlets as per plans and coiled back in fluch box.
|  |  | checkpoint | Prewired lights outlets as per plans and are left in the correct locations.
|  |  | checkpoint | Prewired light switch / feed as per plans
|  |  | checkpoint | Prewired Occupancy sensors
Workshop WC Corridor
|  |  | checkpoint | All flush boxes installed and at the correct height and marked on floor
|  |  | checkpoint | Prewired power and data outlets as per plans and coiled back in fluch box.
|  |  | checkpoint | Prewired lights outlets as per plans and are left in the correct locations.
|  |  | checkpoint | Prewired light switch / feed as per plans
|  |  | checkpoint | Prewired Occupancy sensors
|  |  | checkpoint | Prewired emergency light outlets
Maintenace Workshop
|  |  | checkpoint | All flush boxes installed and at the correct height and marked on floor
|  |  | checkpoint | Prewired power and data outlets as per plans and coiled back in fluch box.
|  |  | checkpoint | Prewired lights outlets as per plans and are left in the correct locations.
|  |  | checkpoint | Prewired light switch / feed as per plans
|  |  | checkpoint | Prewired emergency light outlets
|  |  | checkpoint | Ran cables down wall in conduits and are vertical and straight.
Compressor Room
|  |  | checkpoint | All flush boxes installed and at the correct height and marked on floor
|  |  | checkpoint | Prewired power and data outlets as per plans and coiled back in fluch box.
|  |  | checkpoint | Prewired fuel pump and have the orrect power supply.
|  |  | checkpoint | Prewired lights outlets as per plans and are left in the correct locations.
|  |  | checkpoint | Prewired light switch / feed as per plans
|  |  | checkpoint | Prewired emergency light outlets
|  |  | checkpoint | Ran cables down wall in conduits and are vertical and straight.
Exterior Lighting
|  |  | checkpoint | All flush boxes installed and at the correct height and marked on floor
|  |  | checkpoint | Prewired power and data outlets as per plans and coiled back in fluch box.
|  |  | checkpoint | Prewired lights outlets as per plans and are left in the correct locations.
|  |  | checkpoint | Prewired light switch / feed as per plans
|  |  | checkpoint | Prewired Occupancy sensors
|  |  | checkpoint | Prewired emergency light outlets
First Fix Washbay and Maintenance Workshop Area
Maintenance Workshop
|  |  | checkpoint | All flush boxes installed and at the correct height and marked on floor
|  |  | checkpoint | Prewired power and data outlets as per plans and coiled back in fluch box.
|  |  | checkpoint | Prewired lights outlets as per plans and are left in the correct locations.
|  |  | checkpoint | Prewired light switch / feed as per plans
|  |  | checkpoint | Prewired Occupancy sensors
|  |  | checkpoint | Prewired emergency light outlets
|  |  | checkpoint | Ran cables down wall in conduits and are vertical and straight.
Washbay
|  |  | checkpoint | All flush boxes installed and at the correct height and marked on floor
|  |  | checkpoint | Prewired power and data outlets as per plans and coiled back in fluch box.
|  |  | checkpoint | Prewired lights outlets as per plans and are left in the correct locations.
|  |  | checkpoint | Prewired light switch / feed as per plans
|  |  | checkpoint | Prewired Occupancy sensors
|  |  | checkpoint | Prewired emergency light outlets
|  |  | checkpoint | Ran cables down wall in conduits and are vertical and straight.
Pump Shed
|  |  | checkpoint | All flush boxes installed and at the correct height and marked on floor
|  |  | checkpoint | Prewired power and data outlets as per plans and coiled back in fluch box.
|  |  | checkpoint | Prewired lights outlets as per plans and are left in the correct locations.
|  |  | checkpoint | Prewired light switch / feed as per plans
|  |  | checkpoint | Prewired Occupancy sensors
|  |  | checkpoint | Prewired emergency light outlets
|  |  | checkpoint | Ran cables down wall in conduits and are vertical and straight.
Exterior Lighting
|  |  | checkpoint | All flush boxes installed and at the correct height and marked on floor
|  |  | checkpoint | Prewired power and data outlets as per plans and coiled back in fluch box.
|  |  | checkpoint | Prewired lights outlets as per plans and are left in the correct locations.
|  |  | checkpoint | Prewired light switch / feed as per plans
|  |  | checkpoint | Prewired Occupancy sensors
|  |  | checkpoint | Prewired emergency light outlets
Interior Works
Stripout Main Office and Workshop Area
Open Plan Office
|  |  | checkpoint | Have power and data outlets been stripped out.
|  |  | checkpoint | Have light switches been stripped out.
Office 2
|  |  | checkpoint | Have power and data outlets been stripped out.
|  |  | checkpoint | Have light switches been stripped out.
Office 1
|  |  | checkpoint | Have power and data outlets been stripped out.
|  |  | checkpoint | Have light switches been stripped out.
Boardroom
|  |  | checkpoint | Have power and data outlets been stripped out.
|  |  | checkpoint | Have light switches been stripped out.
Manager
|  |  | checkpoint | Have power and data outlets been stripped out.
|  |  | checkpoint | Have light switches been stripped out.
Office 3
|  |  | checkpoint | Have power and data outlets been stripped out.
|  |  | checkpoint | Have light switches been stripped out.
Operations Office
|  |  | checkpoint | Have power and data outlets been stripped out.
|  |  | checkpoint | Have light switches been stripped out.
Sign in Lobby
|  |  | checkpoint | Have power and data outlets been stripped out.
|  |  | checkpoint | Have light switches been stripped out.
Office Staffroom
|  |  | checkpoint | Have power and data outlets been stripped out.
|  |  | checkpoint | Have light switches been stripped out.
Server Room
|  |  | checkpoint | Have power and data outlets been stripped out.
|  |  | checkpoint | Have light switches been stripped out.
Storage area
|  |  | checkpoint | Have power and data outlets been stripped out.
|  |  | checkpoint | Have light switches been stripped out.
Circulation Space
|  |  | checkpoint | Have power and data outlets been stripped out.
|  |  | checkpoint | Have light switches been stripped out.
Corridors
|  |  | checkpoint | Have power and data outlets been stripped out.
|  |  | checkpoint | Have light switches been stripped out.
Male Toilets
|  |  | checkpoint | Have power and data outlets been stripped out.
|  |  | checkpoint | Have light switches been stripped out.
Female Toilets
|  |  | checkpoint | Have power and data outlets been stripped out.
|  |  | checkpoint | Have light switches been stripped out.
Outdoor Space
|  |  | checkpoint | Have power and data outlets been stripped out.
|  |  | checkpoint | Have light switches been stripped out.
Workshop Staffroom
|  |  | checkpoint | Have power and data outlets been stripped out.
|  |  | checkpoint | Have light switches been stripped out.
Workshop Male WC
|  |  | checkpoint | Have power and data outlets been stripped out.
|  |  | checkpoint | Have light switches been stripped out.
Workshop Female WC
|  |  | checkpoint | Have power and data outlets been stripped out.
|  |  | checkpoint | Have light switches been stripped out.
Workshop ACC WC
|  |  | checkpoint | Have power and data outlets been stripped out.
|  |  | checkpoint | Have light switches been stripped out.
Workshop WC Corridor
|  |  | checkpoint | Have power and data outlets been stripped out.
|  |  | checkpoint | Have light switches been stripped out.
Interior Works
Second Fix Main Office and Workshop Area
Open Plan Office
|  |  | checkpoint | Fitout power and data outlets as per plans and are level
|  |  | checkpoint | Fitout lights outlets as per plans and these have been siesmic restrainted
|  |  | checkpoint | Fitout light switches as per plans and are level
|  |  | checkpoint | Fitout Occupancy sensors
Office 2
|  |  | checkpoint | Fitout power and data outlets as per plans and are level
|  |  | checkpoint | Fitout lights outlets as per plans and these have been siesmic restrainted
|  |  | checkpoint | Fitout light switches as per plans and are level
|  |  | checkpoint | Fitout Occupancy sensors
Office 1
|  |  | checkpoint | Fitout power and data outlets as per plans and are level
|  |  | checkpoint | Fitout lights outlets as per plans and these have been siesmic restrainted
|  |  | checkpoint | Fitout light switches as per plans and are level
|  |  | checkpoint | Fitout Occupancy sensors
Boardroom
|  |  | checkpoint | Fitout power and data outlets as per plans and are level
|  |  | checkpoint | Fitout lights outlets as per plans and these have been siesmic restrainted
|  |  | checkpoint | Fitout light switches as per plans and are level
|  |  | checkpoint | Fitout Occupancy sensors
|  |  | checkpoint | Fitout floor box and installed lid
Manager
|  |  | checkpoint | Fitout power and data outlets as per plans and are level
|  |  | checkpoint | Fitout lights outlets as per plans and these have been siesmic restrainted
|  |  | checkpoint | Fitout light switches as per plans and are level
|  |  | checkpoint | Fitout Occupancy sensors
Office 3
|  |  | checkpoint | Fitout power and data outlets as per plans and are level
|  |  | checkpoint | Fitout lights outlets as per plans and these have been siesmic restrainted
|  |  | checkpoint | Fitout light switches as per plans and are level
|  |  | checkpoint | Fitout Occupancy sensors
Operations Office
|  |  | checkpoint | Fitout power and data outlets as per plans and are level
|  |  | checkpoint | Fitout lights outlets as per plans and these have been siesmic restrainted
|  |  | checkpoint | Fitout light switches as per plans and are level
|  |  | checkpoint | Fitout Occupancy sensors
Sign in Lobby
|  |  | checkpoint | Fitout power and data outlets as per plans and are level
|  |  | checkpoint | Fitout lights outlets as per plans and these have been siesmic restrainted
|  |  | checkpoint | Fitout light switches as per plans and are level
|  |  | checkpoint | Fitout Occupancy sensors
Office Staffroom
|  |  | checkpoint | Fitout power and data outlets as per plans and are level
|  |  | checkpoint | Fitout lights outlets as per plans and these have been siesmic restrainted
|  |  | checkpoint | Fitout light switches as per plans and are level
|  |  | checkpoint | Fitout Occupancy sensors
Server Room
|  |  | checkpoint | Fitout power and data outlets as per plans and are level
|  |  | checkpoint | Fitout lights outlets as per plans and these have been siesmic restrainted
|  |  | checkpoint | Fitout light switches as per plans and are level
|  |  | checkpoint | Fitout Occupancy sensors
Storage area
|  |  | checkpoint | Fitout power and data outlets as per plans and are level
|  |  | checkpoint | Fitout lights outlets as per plans and these have been siesmic restrainted
|  |  | checkpoint | Fitout light switches as per plans and are level
|  |  | checkpoint | Fitout Occupancy sensors
Circulation Space
|  |  | checkpoint | Fitout power and data outlets as per plans and are level
|  |  | checkpoint | Fitout lights outlets as per plans and these have been siesmic restrainted
|  |  | checkpoint | Fitout light switches as per plans and are level
|  |  | checkpoint | Fitout Occupancy sensors
Corridors
|  |  | checkpoint | Fitout power and data outlets as per plans and are level
|  |  | checkpoint | Fitout lights outlets as per plans and these have been siesmic restrainted
|  |  | checkpoint | Fitout light switches as per plans and are level
|  |  | checkpoint | Fitout Occupancy sensors
Male Toilets
|  |  | checkpoint | Fitout power and data outlets as per plans and are level
|  |  | checkpoint | Fitout lights outlets as per plans and these have been siesmic restrainted
|  |  | checkpoint | Fitout light switches as per plans and are level
|  |  | checkpoint | Fitout Occupancy sensors
Female Toilets
|  |  | checkpoint | Fitout power and data outlets as per plans and are level
|  |  | checkpoint | Fitout lights outlets as per plans and these have been siesmic restrainted
|  |  | checkpoint | Fitout light switches as per plans and are level
|  |  | checkpoint | Fitout Occupancy sensors
Outdoor Space
|  |  | checkpoint | Fitout power and data outlets as per plans and are level
|  |  | checkpoint | Fitout lights outlets as per plans and these have been siesmic restrainted
|  |  | checkpoint | Fitout light switches as per plans and are level
|  |  | checkpoint | Fitout Occupancy sensors
Workshop Staffroom
|  |  | checkpoint | Fitout power and data outlets as per plans and are level
|  |  | checkpoint | Fitout lights outlets as per plans and these have been siesmic restrainted
|  |  | checkpoint | Fitout light switches as per plans and are level
|  |  | checkpoint | Fitout Occupancy sensors
Workshop Male WC
|  |  | checkpoint | Fitout power and data outlets as per plans and are level
|  |  | checkpoint | Fitout lights outlets as per plans and these have been siesmic restrainted
|  |  | checkpoint | Fitout light switches as per plans and are level
|  |  | checkpoint | Fitout Occupancy sensors
Workshop Female WC
|  |  | checkpoint | Fitout power and data outlets as per plans and are level
|  |  | checkpoint | Fitout lights outlets as per plans and these have been siesmic restrainted
|  |  | checkpoint | Fitout light switches as per plans and are level
|  |  | checkpoint | Fitout Occupancy sensors
Workshop ACC WC
|  |  | checkpoint | Fitout power and data outlets as per plans and are level
|  |  | checkpoint | Fitout lights outlets as per plans and these have been siesmic restrainted
|  |  | checkpoint | Fitout light switches as per plans and are level
|  |  | checkpoint | Fitout Occupancy sensors
Workshop WC Corridor
|  |  | checkpoint | Fitout power and data outlets as per plans and are level
|  |  | checkpoint | Fitout lights outlets as per plans and these have been siesmic restrainted
|  |  | checkpoint | Fitout light switches as per plans and are level
|  |  | checkpoint | Fitout Occupancy sensors
Maintenace Workshop
|  |  | checkpoint | Fitout power and data outlets as per plans and are level
|  |  | checkpoint | Fitout lights outlets as per plans and these have been siesmic restrainted
|  |  | checkpoint | Fitout light switches as per plans and are level
|  |  | checkpoint | Fitout Occupancy sensors
Compressor Room
|  |  | checkpoint | Fitout power and data outlets as per plans and are level
|  |  | checkpoint | Fitout lights outlets as per plans and these have been siesmic restrainted
|  |  | checkpoint | Fitout light switches as per plans and are level
|  |  | checkpoint | Fitout Occupancy sensors
Exterior Lighting
|  |  | checkpoint | Fitout power and data outlets as per plans and are level
|  |  | checkpoint | Fitout lights outlets as per plans and these have been siesmic restrainted
|  |  | checkpoint | Fitout light switches as per plans and are level
|  |  | checkpoint | Fitout Occupancy sensors
Second Fix Washbay and Maintenance Workshop Area
Maintenance Workshop
|  |  | checkpoint | Fitout power and data outlets as per plans and are level
|  |  | checkpoint | Fitout lights outlets as per plans and these have been siesmic restrainted
|  |  | checkpoint | Fitout light switches as per plans and are level
|  |  | checkpoint | Fitout Occupancy sensors
Washbay
|  |  | checkpoint | Fitout power and data outlets as per plans and are level
|  |  | checkpoint | Fitout lights outlets as per plans and these have been siesmic restrainted
|  |  | checkpoint | Fitout light switches as per plans and are level
|  |  | checkpoint | Fitout Occupancy sensors
Pump Shed
|  |  | checkpoint | Fitout power and data outlets as per plans and are level
|  |  | checkpoint | Fitout lights outlets as per plans and these have been siesmic restrainted
|  |  | checkpoint | Fitout light switches as per plans and are level
|  |  | checkpoint | Fitout Occupancy sensors
Exterior Lighting
|  |  | checkpoint | Fitout power and data outlets as per plans and are level
|  |  | checkpoint | Fitout lights outlets as per plans and these have been siesmic restrainted
|  |  | checkpoint | Fitout light switches as per plans and are level
|  |  | checkpoint | Fitout Occupancy sensors
Second Fix Installation of switchboards and Subboards
MSB/DB.W
|  |  | checkpoint | DB installed level
|  |  | checkpoint | DB bolted to wall securely
|  |  | checkpoint | ALL cables clearly labelled
|  |  | checkpoint | Cables neatly dressed
|  |  | checkpoint | Phases labelled
|  |  | checkpoint | Neutrals and earths labelled
|  |  | checkpoint | Terminations checked for tightness
|  |  | checkpoint | Board is clean inside and outside
|  |  | checkpoint | Masking blanks installed
|  |  | checkpoint | Circuit chart installed
|  |  | checkpoint | Earth electrode installed
|  |  | checkpoint | Earth tag installed
|  |  | checkpoint | Earth clamp installed
|  |  | checkpoint | Earth toby installed
|  |  | checkpoint | Photos
DB.O
|  |  | checkpoint | DB installed level
|  |  | checkpoint | DB bolted to wall securely
|  |  | checkpoint | ALL cables clearly labelled
|  |  | checkpoint | Cables neatly dressed
|  |  | checkpoint | Phases labelled
|  |  | checkpoint | Neutrals and earths labelled
|  |  | checkpoint | Terminations checked for tightness
|  |  | checkpoint | Board is clean inside and outside
|  |  | checkpoint | Masking blanks installed
|  |  | checkpoint | Circuit chart installed
|  |  | checkpoint | Earth tag installed
DB.CW
|  |  | checkpoint | DB installed level
|  |  | checkpoint | DB bolted to wall securely
|  |  | checkpoint | ALL cables clearly labelled
|  |  | checkpoint | Cables neatly dressed
|  |  | checkpoint | Phases labelled
|  |  | checkpoint | Neutrals and earths labelled
|  |  | checkpoint | Terminations checked for tightness
|  |  | checkpoint | Board is clean inside and outside
|  |  | checkpoint | Masking blanks installed
|  |  | checkpoint | Circuit chart installed
|  |  | checkpoint | Earth tag installed
Data Rack
|  |  | checkpoint | ALL cables clearly labelled
|  |  | checkpoint | Cables neatly dressed
|  |  | checkpoint | Terminations checked
|  |  | checkpoint | Board is clean inside and outside
|  |  | checkpoint | Labels installed
|  |  | checkpoint | Photos
Final Documentation
Electrical Works As Builts
|  |  | checkpoint | All outlets labelled
|  |  | checkpoint | All testing done
|  |  | checkpoint | Test results recorded
|  |  | checkpoint | COC complete
|  |  | checkpoint | ESC complete
|  |  | checkpoint | As builts complete
|  |  | checkpoint | Documents uploaded