## Resources
Rich Type | Id | Warnings | type | name | values | prefix | postfix | Usage Count | User Addable | Template Name | Template Id
checklist-flat |  |  | checklist | Pre Start - Date: |  |  |  |  | Yes | Pre Start - Date: | e23bafa7-1a69-4fc7-bdca-242d4c9b7f8a
checkpoint-status |  |  | checkpoint | Person/s in charge of site operations
checkpoint-status |  |  | checkpoint | Weather conditions
select | 59f76a47-318a-5ae2-ae39-7c308668eaa4 |  | dropdown | Conditions | Sunny, Overcast, Cloudy, Rainy
checkpoint-status |  |  | checkpoint | Wind Conditions
select | c1e5e189-817f-5baa-9df9-19b0be09905a |  | dropdown | Conditions | Strong, Medium, Low, None
checkpoint-status |  |  | checkpoint | Meeting minutes
checkpoint-status |  |  | checkpoint | Safety minutes
checkpoint-status |  |  | checkpoint | Main contractor supplied minutes
checkpoint-status |  |  | checkpoint | Signatures of all attendees
holdpoint |  |  | signoff | Send signoff to all attendees
checklist-sectioned |  |  | checklist | Bathroom |  |  |  |  | Yes | Bathroom | cc32ad38-38ca-4237-95c1-1c81de8d69db
checkpoint-group |  |  | section | Substrate Inspection
checkpoint-status |  |  | checkpoint | All prior works done
checkpoint-status |  |  | checkpoint | Floor grinded if required
checkpoint-status |  |  | checkpoint | Wall square and plumb
checkpoint-status |  |  | checkpoint | Cavity slider wall installed properly
checkpoint-status |  |  | checkpoint | Ceiling installed and painted
checkpoint-group |  |  | section | Showerbase
checkpoint-status |  |  | checkpoint | Primed
checkpoint-group |  |  | section | Soundproofing (Regupol)
checkpoint-status |  |  | checkpoint | Pe foam tape to perimeter
checkpoint-status |  |  | checkpoint | Install acoustic underlay w/ VS90 plus
checkpoint-group |  |  | section | Waterproofing
checkpoint-status |  |  | checkpoint | Band to wall and floor junction/ penetration
checkpoint-status |  |  | checkpoint | Sat Gasket to floor waste
checkpoint-status |  |  | checkpoint | Specified waterproofing 1st coat
checkpoint-status |  |  | checkpoint | Specified waterproofing 2nd coat
checkpoint-status |  |  | checkpoint | Waterproof thickness minimum 1 mm after 2 coats
checkpoint-status |  |  | checkpoint | Tanking test
checkpoint-group |  |  | section | Tiling
checkpoint-status |  |  | checkpoint | Setting out tiles according to homeowners or construction drawing / Site confirmation
checkpoint-status |  |  | checkpoint | Primer applied prior to tiling
checkpoint-status |  |  | checkpoint | Full coverage of tiles with adhesive
checkpoint-status |  |  | checkpoint | Tile lippiness checked and to acceptable standard
checkpoint-status |  |  | checkpoint | Finishing trims & transition bars edge alignment
checkpoint-status |  |  | checkpoint | Skirting Tile Installed
checkpoint-group |  |  | section | Grout and Silicone
checkpoint-status |  |  | checkpoint | Adhesive fully cured and clean properly
checkpoint-status |  |  | checkpoint | Grout work properly into all joint
checkpoint-status |  |  | checkpoint | Silicone applied to a acceptable finish
checkpoint-group |  |  | section | Completion
checkpoint-status |  |  | checkpoint | Tiling complete
checkpoint-status |  |  | checkpoint | Photo taken of completed area
holdpoint |  |  | signoff | Sign off and handover
checklist-sectioned |  |  | checklist | Near Miss Report |  |  |  |  | Yes | Near Miss Report | 76a1c6a7-730c-4319-8453-9ce66e02fcac
checkpoint-group |  |  | section | Details
checkpoint-status |  |  | checkpoint | Details Completed
text | f96a160c-25fa-5181-8222-0a851f17a0b4 |  | textbox | Name of Investigator:
checkpoint-group |  |  | section | Particulars of Incident
checkpoint-status |  |  | checkpoint | Particulars of near miss Details Completed
select | 28922a13-0214-59f3-aad0-37336ce582cc |  | dropdown | Day of near miss: | Monday,Tuesday,Wednesday,Thursday,Friday,Saturday,Sunday
text | 1f3fe084-b965-506e-bdcf-fb9cccf0c7cf |  | textbox | Time:
text | 1f3f7ac1-e78c-53d2-8093-4802d8e40241 |  | textbox | Project/Site:
text | 0b518131-98ab-51df-965a-96dc594c45c5 |  | textbox | Date Reported:
checkpoint-group |  |  | section | Person Details of near miss
checkpoint-status |  |  | checkpoint | Person Details Completed
text | bc2689f3-344e-562b-9598-9b43d56c8425 |  | textbox | Name:
text | 3cdca82d-b7f6-5ca2-b8a5-c91e1fdec020 |  | textbox | Age:
text | e73d4745-d91d-5522-be30-903463b6dad5 |  | textbox | Phone Number:
text | fa8ab883-f71c-50dc-97af-6b342c7516ff |  | textbox | Address:
text | 5b931bd5-c986-5148-8b85-feb94663aa02 |  | textbox | Reported date of near miss:
text | a4c97c21-68a4-5e60-a500-ed7cbbaab636 |  | textbox | Length of employment:
text | 4831a0dd-8590-55e9-8be0-3c29ebbf1905 |  | textbox | Time on job:
checkpoint-status |  |  | checkpoint | Type of near miss :
text | 69dd3167-5d18-5fa1-85d4-d5f583c166b5 |  | textbox | expain near miss
checkpoint-group |  |  | section | Analysis
checkpoint-status |  |  | checkpoint | Analysis Details Completed
text | 578cd2af-37e3-5c1f-85cb-b2f7551d1c1d |  | textbox | What were the causes (root and contributing causes) of the near miss?
text | 626acab7-2dfe-5de1-8f77-fe562a69e574 |  | textbox | Root causes – safety system failures:
text | d3251a65-6ff8-5fb4-b0b6-ec44259b11ff |  | textbox | Contributing causes – unsafe acts and conditions:
checkpoint-group |  |  | section | Prevention
checkpoint-status |  |  | checkpoint | Prevention Details Completed
text | 08f037ed-29cc-5cf6-9397-30797b43a0be |  | textbox | What action has or will be taken to prevent a recurrence? Tick items already actioned
boolean | 85888e66-00e5-5f21-817a-ea67c5fcb1e6 |  | tickbox | Completed
text | d0a022cd-02c2-5416-af98-21b60f69d6bc |  | textbox | By Whom:
text | d58f1593-fbc5-5e92-9b01-5e7642d323a8 |  | textbox | When:
checkpoint-group |  |  | section | Investigation of near miss
checkpoint-status |  |  | checkpoint | Investigation of near miss Details Completed
text | 14520c11-3b7c-5e56-80ea-94f93aeb8d2b |  | textbox | Investigation of near miss :
text | d2616329-6d5c-52e7-b296-ad5fb49c7549 |  | textbox | near miss investigated by:
text | 40bfd02b-cc86-50e3-8dfd-09198e30824b |  | textbox | Date:
checkpoint-group |  |  | section | Signoff
checkpoint-status |  |  | checkpoint | Required people sent signoff request
holdpoint |  |  | signoff | Signoff
checklist-sectioned |  |  | checklist | SWMS - Safe Work Method Statement |  |  |  |  | Yes | SWMS - Safe Work Method Statement | 02f37e3a-ac5f-4870-b5ff-47f5b8ac9090
checkpoint-group |  |  | section | Details
checkpoint-status |  |  | checkpoint | Details Complete (pass once relevant details are recorded below)
text | d706c1b2-8de8-58f2-aad8-86a83a79d124 |  | textbox | SWMS#
text | e77e3c00-4c9d-5f7a-87f1-53ce486ab9f9 |  | textbox | SWMS Name
text | dc2848ab-141b-5a82-82de-4ba4268a20e3 |  | textbox | Site/Location:
text | 5875ddf6-6186-5d7e-8444-08e41c981556 |  | textbox | SWMS Completed by:
text | 62eca658-6024-5599-aab1-1ef219eb97c8 |  | textbox | Position Role:
text | 6fe6e422-752b-5f98-aa49-95ecc8b6ae9f |  | textbox | Mobile Phone Number:
text | 091d54f3-9ddf-51b4-921c-6495055cd19d |  | textbox | Client's Name:
text | 78d9adae-40e7-5989-919e-234353c76a6e |  | textbox | Client's Phone Number:
checkpoint-status |  |  | checkpoint | Photo of the Work/Job site
text | d8e54f18-ac4a-5550-b030-f565351eb7f1 |  | textbox | Job Number
checkpoint-status |  |  | checkpoint | Work Address
text | e78914ed-55a8-5b28-83d8-a339b2b0b247 |  | textbox | Workplace/Site Address
text | 1fd29bbf-26f8-5e02-87ff-9edfe38d81eb |  | textbox | Planned Start Date/Time
text | 0e75cc0d-328b-5b7d-9acc-4ef0f6c82c5f |  | textbox | Expected Finish Date/Time
checkpoint-status |  |  | checkpoint | Subcontractors
select | f070e9cc-3079-5e72-9454-238cb441a392 |  | dropdown | Will you be using Subcontractors for any part of this contracted work? | Yes,No
text | b2c7cdcd-4c38-5980-a066-1390dee6282f |  | textbox | Contractor's Business Name
checkpoint-status |  |  | checkpoint | Subcontractor's SSSP or SWMS
checkpoint-group |  |  | section | Site Control
checkpoint-status |  |  | checkpoint | Site Control Details
select | b3f4efd5-1776-59c8-a84a-9c98be72ef9c |  | dropdown | Does WorkSafe NZ need to be notified of any Particular Hazardous Work ? | Yes,No
date | db4b2cc5-0028-58e9-88ee-a6e0f4dee463 |  | date | Date WorkSafe notified
text | a0b2b35a-2f49-5ef6-bb8a-8a0f187fab49 |  | textbox | WorkSafe Notification Number
text | 5f198b0c-c68c-5e7e-9e63-b4f4d765d065 |  | textbox | Describe the particular hazardous work
select | 6098b502-bd63-5840-a98e-ebc4776ec89e |  | dropdown | Permits to Work required ? | Yes,No
text | 571af8ed-406d-5a97-bf2a-edd1d681fc91 |  | textbox | List the required Permits
checkpoint-status |  |  | checkpoint | Upload a copy of the Permit(s) to Work
select | 9dca1cec-48a6-501d-beff-4083e1f07556 |  | dropdown | Emergency Rescue Plan required ? | Yes,No
text | 430c6dc5-79af-54ec-ac8f-77f0cc8d4b9f |  | textbox | List the required Emergency Equipment
checkpoint-status |  |  | checkpoint | Upload a copy of the Emergency Rescue Plan
checkpoint-group |  |  | section | Hazardous Substances (HSNO) Register
checkpoint-status |  |  | checkpoint | HSNO Register
select | 8f0f3044-e59a-5324-bd89-54ef69439d5b |  | dropdown | Are there any Hazardous Substances (HSNO) being used on the Work/Job site? | Yes,No
text | 72da28d9-db55-511d-a239-dae42edd29ec |  | textbox | List the Hazardous Substances (HSNO) used:
checkpoint-group |  |  | section | Safety Equipment
checkpoint-status |  |  | checkpoint | Safety Equipment Details
select | d8f77700-1169-5b20-a44e-b36e3cc80ace |  | dropdown | PPE required | Yes,No
text | c15859ea-91a2-5540-bbbd-1010ff9586f4 |  | textbox | List PPE required
text | 9fdbf29f-fc49-5bfb-859f-3cd4d7f50ee9 |  | textbox | H&S Signage / Barricades / Cones required
text | 035b3756-cf4c-5e07-a043-8161eeb9004e |  | textbox | Plant & Equipment required
select | 48201eda-0a4b-5bc2-81a1-6be8ff800ded |  | dropdown | Pre-Start Checks required | Yes,No
text | 0520c28e-e58e-5716-b184-72b6a7392732 |  | textbox | Codes of Practice, Legislation, Standards which apply to this Job
text | 671ed66f-39d2-50dd-97f7-6dc9dd20b4a5 |  | textbox | Engineering Certificates / Permits / Approvals / Consents required
text | ec91dea0-327b-597b-8f14-469bf5295ed7 |  | textbox | Tool /equipment sheds adequate
checkpoint-group |  |  | section | Job Steps (JSA) - List the job steps required to complete the task/job.
checkpoint-status |  |  | checkpoint | Job Step #1
text | 6062c1e5-a871-56bb-b8a1-64a57e6bdb84 |  | textbox | (A) Procedure Name * Name what needs to be done e.g. Arrive On Site.
text | 8fb62d2f-d917-52d4-94a7-687547b75808 |  | textbox | (B) Instructions * List in detail how to complete this Job Step.
label | 6f8bf947-57f0-564f-86c4-3fe71d73ff84 |  | note | Risk
text | 9f5b0cba-06c2-5adb-bb20-ca1884f8c57f |  | textbox | (C) Potential Hazards/Risks * List the Hazards/Risks that could occur while completing this Job Step.
label | 1442f9e9-6c80-5402-93be-4110dc0469eb |  | note | Risk Level
select | 17d90cf9-f564-5850-b879-2055c182fd96 |  | dropdown | (D) Initial Level of Risk | 1 - Rare, 2 - Unlikely, 3 - Possible, 4 - Likely
label | f0aded28-59fc-5254-b1b3-61b4a33b4380 |  | note | Control Measures
select | 8c11de12-ec64-5841-9770-cf66aeffb383 |  | dropdown | (E) Control Measures | 1 - Eliminate, 2 - Isolate , 3 - Substitute, 4 - Personal Protective Equipment
text | fc4fa965-da85-52fb-b08a-1abbd8852ec8 |  | textbox | (F) List the Control Measures and how they will be implemented.
label | 2faa5ac9-7a75-5b79-8340-2d64af09d10e |  | note | Residual Level of Risk
select | ae4e9dc3-ebd0-55ec-b547-6aa1c13cea54 |  | dropdown | (D) Initial Level of Risk | 1 - Rare, 2 - Unlikely, 3 - Possible, 4 - Likely
text | afb79c97-90ef-543f-bf42-fa546142e9e7 |  | textbox | (H) Persons Responsible
checkpoint-status |  |  | checkpoint | Job Step #2
text | 13caea79-9b72-50d5-bbcb-434138241e0d |  | textbox | (A) Procedure Name * Name what needs to be done e.g. Arrive On Site.
text | 63432be3-23e7-5562-9686-97761b2e7d1e |  | textbox | (B) Instructions * List in detail how to complete this Job Step.
label | 887f4a5f-4c3e-5a52-94b8-480db04606cc |  | note | Risk
text | eb1c4b46-3f18-5b7e-91c6-89baa4955ec8 |  | textbox | (C) Potential Hazards/Risks * List the Hazards/Risks that could occur while completing this Job Step.
label | 35664d15-3e17-5e12-8d2f-dffb2d4fb8e2 |  | note | Risk Level
select | 0f8336bd-e432-5bbd-ba3b-0f425bdb659f |  | dropdown | (D) Initial Level of Risk | 1 - Rare, 2 - Unlikely, 3 - Possible, 4 - Likely
label | 78247348-2366-57e0-b74c-2d102fa2fe6f |  | note | Control Measures
select | 174b9838-1e88-527b-ab04-2c0a2d63c3c3 |  | dropdown | (E) Control Measures | 1 - Eliminate, 2 - Isolate, 3 - Substitute, 4 - Personal Protective Equipment
text | ac512438-b541-556f-947b-6153b979abf0 |  | textbox | (F) List the Control Measures and how they will be implemented.
label | a051a1cc-f535-53e9-a64c-f2317980da69 |  | note | Residual level of risk
select | 7b6bf82b-1aec-5d6c-82b1-fde9d6b0d246 |  | dropdown | (D) Initial Level of Risk | 1 - Rare, 2 - Unlikely, 3 - Possible, 4 - Likely
text | 6c697171-d8e3-55e3-862c-69cba40fd49a |  | textbox | (H) Persons Responsible
checkpoint-status |  |  | checkpoint | Job Step #4
text | ccc2337c-83ec-537d-9576-761d96e744b7 |  | textbox | (A) Procedure Name * Name what needs to be done e.g. Arrive On Site.
text | 9326a661-d4dc-5d39-9307-3094465d3115 |  | textbox | (B) Instructions * List in detail how to complete this Job Step.
label | 5631ab00-e783-5aa6-a211-d41368cac70a |  | note | Risk
text | 1a298228-dcee-59a0-a5be-0e4443c923bb |  | textbox | (C) Potential Hazards/Risks * List the Hazards/Risks that could occur while completing this Job Step.
label | 7693b91e-502d-5805-9c56-e31037912b73 |  | note | Risk Level
select | 5afd46b6-b09c-5399-9cc7-47c5b917242c |  | dropdown | (D) Initial Level of Risk | 1 - Rare, 2 - Unlikely, 3 - Possible, 4 - Likely
label | d6c23144-ed5d-58aa-be45-cb65d21a4180 |  | note | Control Measures
select | 299708e4-8435-5edd-89d0-41637f38b536 |  | dropdown | (E) Control Measures | 1 - Eliminate, 2 - Isolate , 3 - Substitute, 4 - Personal Protective Equipment
text | 50a22b8f-a3db-57bf-8e19-a8d240dff693 |  | textbox | (F) List the Control Measures and how they will be implemented.
label | 6166a427-46e4-5ba1-bd0c-7da3427d8624 |  | note | Residual Level of Risk
select | 8d1f8901-6202-53d4-8830-e597a39990d2 |  | dropdown | (D) Initial Level of Risk | 1 - Rare, 2 - Unlikely, 3 - Possible, 4 - Likely
text | 41993735-a8a6-5abc-b5a0-728e4837d01e |  | textbox | (H) Persons Responsible
checkpoint-status |  |  | checkpoint | Job Step #5
text | cbc0b20a-8cc8-574e-ab9d-9502f626cf9f |  | textbox | (A) Procedure Name * Name what needs to be done e.g. Arrive On Site.
text | 63d2bdf4-0c4e-52ed-b1d6-b94057b6aa22 |  | textbox | (B) Instructions * List in detail how to complete this Job Step.
label | da501ae9-e11f-5127-abb5-705b6416084e |  | note | Risk
text | 33af2674-7bf8-582f-82d4-4f3801a186c3 |  | textbox | (C) Potential Hazards/Risks * List the Hazards/Risks that could occur while completing this Job Step.
label | ab7d5d91-2e6c-54ac-bfa0-972eaf43fceb |  | note | Risk Level
select | 64558342-7193-5756-8042-26e643d4baa9 |  | dropdown | (D) Initial Level of Risk | 1 - Rare, 2 - Unlikely, 3 - Possible, 4 - Likely
label | 8666b8f5-1c80-5374-8c9c-7455de42388d |  | note | Control Measures
select | b881b70d-f5c9-5f25-92cf-d694b8f2cfa6 |  | dropdown | (E) Control Measures | 1 - Eliminate, 2 - Isolate, 3 - Substitute, 4 - Personal Protective Equipment
text | 949b30d7-0d2d-5bb8-8865-ea2b89e21475 |  | textbox | (F) List the Control Measures and how they will be implemented.
label | dbf25bd8-e73a-5c89-b475-2bb3a4931dc4 |  | note | Residual Level of Risk
select | 2455fb08-93af-5a79-9817-9cd6ac2ddc48 |  | dropdown | (D) Initial Level of Risk | 1 - Rare, 2 - Unlikely, 3 - Possible, 4 - Likely
text | 35801113-f799-5692-b3d9-828c19f357f7 |  | textbox | (H) Persons Responsible
label | 4e24a4df-94fb-57fc-89ad-b1a86c55e7f3 |  | note | Training Requirements
text | 981ace0d-abe3-5506-9f55-a43f36c55952 |  | textbox | Training Required to Complete the Job
text | 7ed0d9d7-5f81-57b6-bca2-3f8140728edf |  | textbox | Qualifications and Experience required to complete the Job
text | d512043d-beed-5b24-b74d-52532b87751f |  | textbox | Personnel, Duties and Responsibilities
checkpoint-group |  |  | section | Workers Sign-off
checkpoint-status |  |  | checkpoint | Workers Full Name
checkpoint-status |  |  | checkpoint | Workers Signatures
checkpoint-group |  |  | section | Signoff
checkpoint-status |  |  | checkpoint | Required people sent signoff request
holdpoint |  |  | signoff | Signoff
checklist-flat |  |  | checklist | Pre Start inspections |  |  |  |  | Yes | Pre Start inspections | 1f8ad013-98f0-43e0-8365-627488237558
checkpoint-status |  |  | checkpoint | Floor within tollerances
checkpoint-status |  |  | checkpoint | Walls within tollerances
checkpoint-status |  |  | checkpoint | Tiled walls not painted
checkpoint-status |  |  | checkpoint | Ceiling and not tiled walls are painted
checkpoint-status |  |  | checkpoint | Plumbing completed by others
checkpoint-status |  |  | checkpoint | Drains on site
checkpoint-status |  |  | checkpoint | Shower flange on site
checkpoint-status |  |  | checkpoint | Lockbox number and positions
checkpoint-status |  |  | checkpoint | Where to store our materials
checkpoint-status |  |  | checkpoint | Enough tiles including waste and spares
checkpoint-status |  |  | checkpoint | Area to cut the tiles
checkpoint-status |  |  | checkpoint | Area where to clean tools and dump water
checkpoint-status |  |  | checkpoint | Tile layout
select | b4dd9a41-2bc8-5a6e-a63d-b3c26edc045a |  | dropdown | Tile joints | 2mm,3mm,5mm
select | 90b575b9-8426-587f-b93a-8b53e5115c33 |  | dropdown | Trim size | 8,10,11
select | f2208945-c3db-5336-b703-c000d4dd8007 |  | dropdown | Trim colour | silver matte,silver shine,black,white,brushed
select | cc4b1571-7b4d-5b1b-8ea8-df70bb102b59 |  | dropdown | Grout | cement,epoxy,perflex
text | 64e4b8a9-2531-5717-9df8-55ddb76e270b |  | textbox | Grout colour
holdpoint |  |  | signoff | Sign off
checklist-sectioned |  |  | checklist | Toolbox Meeting - |  |  |  |  | Yes | Toolbox Meeting - | 55dbc90e-cc68-4ef2-a62a-1ef720855d18
checkpoint-group |  |  | section | Details
checkpoint-status |  |  | checkpoint | Details Complete (pass once all relevant details are inputted below)
text | c6a00d11-2be9-54e1-bcee-bdab446b1660 |  | textbox | Office location:
label | 79508061-7793-5420-99e8-97ec4134e861 |  | note | Who is running this meeting
text | 45c8fe87-f5d9-5b85-a053-24512d79756d |  | textbox | Name:
text | 53577a94-53ca-559a-a41d-7551357bc502 |  | textbox | Company:
text | e14eb191-b3e4-5ed3-b57f-81c75a1da2e9 |  | textbox | Agenda items:
text | 2a3bcfb8-45ca-5ce6-ace4-e3f8107850dd |  | textbox | Theme of the week (topic for focus):
checkpoint-group |  |  | section | Health and safety issues
checkpoint-status |  |  | checkpoint | Relevant Issues recorded with appropriate actions and date
text | ea15bc3a-fd13-554d-900c-019c28a78aaf |  | textbox | Issue raised from site safety inspection:
text | be9ca882-0cb5-589c-aa2e-0f4d15e3024d |  | textbox | Actions:
text | f175ef95-390c-510f-8c99-df0a6d88edf7 |  | textbox | By who and when:
checkpoint-status |  |  | checkpoint | Issues outstanding from previous briefings recorded with appropriate actions and date
text | d910af85-d131-59ad-9143-b0a90c0e243f |  | textbox | Issues outstanding from previous briefings:
text | 8d64236c-7477-543a-bf3b-0b4f256a783e |  | textbox | Actions:
text | a92d3346-08d6-5c7e-bb5c-fab534ce8f08 |  | textbox | By who and when:
checkpoint-status |  |  | checkpoint | 3. Employee-raised issues recorded with appropriate actions and date
text | 8b74b848-04ec-5f0a-a73f-c819b96c226b |  | textbox | Employee-raised issues:
text | a2ee4491-f900-5344-bae1-50d10ff76347 |  | textbox | Actions:
text | 8fc81cb7-44cb-55eb-a98d-2d81a79e6083 |  | textbox | By who and when:
checkpoint-status |  |  | checkpoint | 4. Positive safe-action observations recorded with appropriate actions and date
text | cbf6d371-163e-5667-9312-4a8f2576fd0f |  | textbox | Positive safe-action observations:
text | b2bc2a2b-66b3-56f7-b0c9-1613143e3e4b |  | textbox | Actions:
text | 6331ff52-34fa-53b3-8532-daa397fb33c8 |  | textbox | By who and when:
checkpoint-status |  |  | checkpoint | 5. Incidents or injuries recorded with appropriate actions and date
text | 187bd7a5-e8cb-5e9b-9506-44530a5a45d1 |  | textbox | Incidents or injuries:
text | f2843271-2c86-59db-8d76-e32b4ba3b165 |  | textbox | Actions:
text | 8cc02822-e9c4-58dd-8a60-a31ac6aeeaa3 |  | textbox | By who and when:
checkpoint-group |  |  | section | Job plans reviewed
checkpoint-status |  |  | checkpoint | Job/Task plan(s) reviewed & Action(s) recorded below
text | 4c41e8ab-ec09-5a36-b25c-f496afca3dd4 |  | textbox | 1
text | 468b30d8-6959-52fd-bd2c-8817798d048e |  | textbox | 2
text | efec2fd3-ae83-5584-a150-dc60d4efd6be |  | textbox | 3
text | eb548e53-7a08-569f-b73a-dc452e860c6f |  | textbox | 4
text | f230bc62-e459-51b5-ac50-c13162354c36 |  | textbox | 5
text | a7f0538f-6295-5031-b234-04752f60768c |  | textbox | 6
checkpoint-group |  |  | section | Operational issues
checkpoint-status |  |  | checkpoint | Operational Item(s) & Action(s) recorded below
text | 14b2b021-7498-5402-9e49-47d40e7edf3b |  | textbox | 1
text | 211adcc5-e044-5fdf-a4b0-8ca0d7636722 |  | textbox | 2
text | 2387195a-98d1-5529-9ed6-9efccb9e87f6 |  | textbox | 3
text | f2d240ef-ca07-5b74-a247-615ecd12278e |  | textbox | 4
text | 25de691b-fb6e-5921-8727-481f016214e3 |  | textbox | 5
text | 0e9f742d-4998-5f7d-b019-5a30b5aceb07 |  | textbox | 6
checkpoint-group |  |  | section | Other business
checkpoint-status |  |  | checkpoint | Other Business Item(s) & Action(s) recorded below
text | d2fe7f1e-709a-51b2-9d84-b47384f35a79 |  | textbox | 1
text | 89a6b391-b44f-5b36-a507-253211063168 |  | textbox | 2
text | d87d175f-c9a2-5b4f-9c3f-8d0d170e7226 |  | textbox | 3
text | abcbadc0-8071-58b0-a2fb-a68dc6fb5953 |  | textbox | 4
checkpoint-group |  |  | section | Attendees
checkpoint-status |  |  | checkpoint | Add name and Photo of attendees (pass once all attendees are recorded)
holdpoint |  |  | signoff | Send signoff request to all attendees
checkpoint-group |  |  | section | Review by management
checkpoint-status |  |  | checkpoint | Send to management to review?
holdpoint |  |  | signoff | Reviewed and signed off by management
checklist-sectioned |  |  | checklist | Forklift Check |  |  |  |  | Yes | Forklift Check | 0a2cf036-2a62-4bc2-a87b-6051fec857ff
checkpoint-group |  |  | section | Details
checkpoint-status |  |  | checkpoint | Details Complete (pass once all relevant details are inputted below)
text | 4a40e632-2334-579c-991d-a4628fe913e7 |  | textbox | Inspection Location:
text | 220380b2-9c57-5fdb-a333-3e9297a86c1f |  | textbox | Who is running this inspection:
text | 3de5aa79-d649-525f-91a9-490edf67d4ee |  | textbox | Name:
text | d03774ed-9ce7-53fc-a521-8aeb8757f6f6 |  | textbox | Forklift Registrations Number and Model
date | 46cba3a5-6675-5402-b32f-a6b43a95ff16 |  | date | Date checked
text | 80bf752e-2d75-5d50-9628-4e48afe1c163 |  | textbox | Hour Meter Reading
checkpoint-group |  |  | section | Engine Off Checks
checkpoint-status |  |  | checkpoint | Leaks - Fuel, Hydraulic Oil, Engine oil or Radiator Coolant
checkpoint-status |  |  | checkpoint | Tyres - Check Condition
checkpoint-status |  |  | checkpoint | Forks, Top Clip, Retaining Pin and Heel - Check Condition
checkpoint-status |  |  | checkpoint | Load Backrest Extension - Securely Attached
checkpoint-status |  |  | checkpoint | Hydraulic Hoses, Mast Chains, Cables and Stops - Check Visually
checkpoint-status |  |  | checkpoint | Overhead Guard - Attached and Secure
checkpoint-status |  |  | checkpoint | Hood Latch - Adjusted and Securely Fastened
checkpoint-status |  |  | checkpoint | LPG Tank - Leaks
checkpoint-status |  |  | checkpoint | Safety Warnings - Attached and Secure (Refer to Parts Manual for Location)
checkpoint-status |  |  | checkpoint | Battery - Water/Electrolyte Level and Charge
checkpoint-status |  |  | checkpoint | All Engine Belts - Check Visually
checkpoint-status |  |  | checkpoint | Radiator Coolant - Check Level
checkpoint-status |  |  | checkpoint | Operator’s Manual - In Container
checkpoint-status |  |  | checkpoint | Nameplate - Present and Readable
checkpoint-status |  |  | checkpoint | Seat Belt - Functioning Smoothly
checkpoint-status |  |  | checkpoint | C.O.F.
checkpoint-status |  |  | checkpoint | Vehicle License (rego)
checkpoint-status |  |  | checkpoint | Servicing (up to date)
checkpoint-group |  |  | section | Engine on Checks
checkpoint-status |  |  | checkpoint | Accelerator or Direction Control Pedal - Functioning Smoothly
checkpoint-status |  |  | checkpoint | Service Brake - Functioning Smoothly
checkpoint-status |  |  | checkpoint | Parking Brake - Functioning Smoothly
checkpoint-status |  |  | checkpoint | Steering Operation - Functioning Smoothly
checkpoint-status |  |  | checkpoint | Drive Control - Forward/Reverse - Functioning Smoothly
checkpoint-status |  |  | checkpoint | Tilt Control - Forward and Back - Functioning Smoothly
checkpoint-status |  |  | checkpoint | Hoist and Lowering Control - Functioning Smoothly
checkpoint-status |  |  | checkpoint | Attachment Control - Operation
checkpoint-status |  |  | checkpoint | Gauges - Ammeter, Oil Pressure, Hour Meter, Fuel, Temperature - Functioning
checkpoint-status |  |  | checkpoint | Horn - Functioning
checkpoint-status |  |  | checkpoint | Beacon Light - Functioning
checkpoint-status |  |  | checkpoint | Driving Lights - Functioning
checkpoint-status |  |  | checkpoint | Reverse Sounder - Functioning
checkpoint-status |  |  | checkpoint | Mirrors
checkpoint-group |  |  | section | Operator Safety
checkpoint-status |  |  | checkpoint | My driver/operator licence is still current and valid.
checkpoint-status |  |  | checkpoint | I have been fully trained in how to drive/operate this Forklift.
checkpoint-status |  |  | checkpoint | I am 100% "fit" to drive/operate this Forklift.
checkpoint-status |  |  | checkpoint | I am NOT feeling fatigued, tired and/or sleepy.
holdpoint |  |  | signoff | Reviewed and signed off by operator
checklist-sectioned |  |  | checklist | Powder Room and Laundry |  |  |  |  | Yes | Powder Room and Laundry | 0962fed3-5ad3-4b7c-a2e9-c11be9c2c28a
checkpoint-group |  |  | section | Substrate inspection
checkpoint-status |  |  | checkpoint | All prior works done
checkpoint-status |  |  | checkpoint | Floor grinded if required
checkpoint-group |  |  | section | Soundproofing
checkpoint-status |  |  | checkpoint | Pe foam tape to perimeter
checkpoint-status |  |  | checkpoint | Install acoustic
checkpoint-group |  |  | section | Waterproofing
checkpoint-status |  |  | checkpoint | Band to wall and floor junction/ penetration
checkpoint-status |  |  | checkpoint | Sat Gasket to floor waste
checkpoint-status |  |  | checkpoint | Specified waterproofing 1st coat
checkpoint-status |  |  | checkpoint | Specified waterproofing 2nd coat
checkpoint-status |  |  | checkpoint | Waterproof thickness minimum 1 mm after 2 coats
checkpoint-group |  |  | section | Tiling
checkpoint-status |  |  | checkpoint | Setting out tiles according to home owner or construction drawing / Site confirmation
checkpoint-status |  |  | checkpoint | Primer applied prior to tiling
checkpoint-status |  |  | checkpoint | Full coverage of tiles with adhesive
checkpoint-status |  |  | checkpoint | Tile lippiness checked and to acceptable standard( 0.5 mm with 2mm spacers)
checkpoint-status |  |  | checkpoint | Finishing trims & transition bars edge alignment
checkpoint-status |  |  | checkpoint | Skirting Tile Installed
checkpoint-group |  |  | section | Grout and Silicone
checkpoint-status |  |  | checkpoint | Adhesive fully cured and clean properly
checkpoint-status |  |  | checkpoint | Grout work properly into all joint
checkpoint-status |  |  | checkpoint | Silicone applied to an acceptable finish
checkpoint-group |  |  | section | Completion
checkpoint-status |  |  | checkpoint | Tiling complete
checkpoint-status |  |  | checkpoint | Photo taken of completed area
holdpoint |  |  | signoff | Sign off and handover
checklist-sectioned |  |  | checklist | Site Inspection - |  |  |  |  | Yes | Site Inspection - | 43d5b1a7-312e-4949-8fe9-ed43581914d2
checkpoint-group |  |  | section | Details
checkpoint-status |  |  | checkpoint | Details Complete (pass once relevant details are recorded below)
text | e7301353-ef77-5ea4-8dfd-c8c08b274dcb |  | textbox | Site/Location :
text | d5a63244-ce98-5f35-b644-06daf2e82e22 |  | textbox | Name of Inspector :
checkpoint-group |  |  | section | Site Control
checkpoint-status |  |  | checkpoint | Hazard Board and signage up-to-date
select | c210296d-23c3-50f1-8fb4-7e40ddf669f8 |  | dropdown | Priority | 1 - within 24 hours,2 - within 48 hours,3 - within 7 days,4 - no action required
checkpoint-status |  |  | checkpoint | Environmental plan - issues
select | eb1cf7e1-7568-5830-87aa-4297d46de54e |  | dropdown | Priority | 1 - within 24 hours,2 - within 48 hours,3 - within 7 days,4 - no action required
text | e868cbf5-377b-5e3d-bc00-f5d31eab66f2 |  | textbox | Toolbox talk last date:
checkpoint-status |  |  | checkpoint | Safety inductions for all on-site
select | 373e1e06-19b5-5ffc-9791-eeb17bcec93e |  | dropdown | Priority | 1 - within 24 hours,2 - within 48 hours,3 - within 7 days,4 - no action required
checkpoint-status |  |  | checkpoint | Safety notice board current
select | 4eab7039-01e9-51d6-b09b-b39de7354498 |  | dropdown | Priority | 1 - within 24 hours,2 - within 48 hours,3 - within 7 days,4 - no action required
checkpoint-group |  |  | section | Site Facilities
checkpoint-status |  |  | checkpoint | Offices clean, adequate & good lighting
select | d4dddf6a-1c35-5289-8d33-12c398741dd2 |  | dropdown | Priority | 1 - within 24 hours,2 - within 48 hours,3 - within 7 days,4 - no action required
checkpoint-status |  |  | checkpoint | Smoko sheds - clean, portable water
select | 018c73d1-786b-5af2-89cd-aa5113711b40 |  | dropdown | Priority | 1 - within 24 hours,2 - within 48 hours,3 - within 7 days,4 - no action required
checkpoint-status |  |  | checkpoint | Toilets - clean, washing water
select | 6a854bc2-2ee9-5576-a9f0-e9beafe8e47b |  | dropdown | Priority | 1 - within 24 hours,2 - within 48 hours,3 - within 7 days,4 - no action required
checkpoint-status |  |  | checkpoint | Tool /equipment sheds adequate
select | 65170a94-ed26-57c9-9637-1ad9b19e7675 |  | dropdown | Priority | 1 - within 24 hours,2 - within 48 hours,3 - within 7 days,4 - no action required
checkpoint-group |  |  | section | General Site Tidiness and Access ways
checkpoint-status |  |  | checkpoint | Clear, safe access to work areas
select | ea5815ea-e7c3-5047-9f92-64749182b656 |  | dropdown | Priority | 1 - within 24 hours,2 - within 48 hours,3 - within 7 days,4 - no action required
checkpoint-status |  |  | checkpoint | Stairways and accessways clear
select | abe89f0f-cfdc-5673-85b7-e0f8b0bb5b12 |  | dropdown | Priority | 1 - within 24 hours,2 - within 48 hours,3 - within 7 days,4 - no action required
checkpoint-status |  |  | checkpoint | Hoardings /fence and gates secure
select | 84e112b6-b764-5fd8-bcd1-82020d3fb8f2 |  | dropdown | Priority | 1 - within 24 hours,2 - within 48 hours,3 - within 7 days,4 - no action required
checkpoint-status |  |  | checkpoint | Loose materials secure from wind
select | 3f2cb962-0c47-5d16-94eb-9765499bcd60 |  | dropdown | Priority | 1 - within 24 hours,2 - within 48 hours,3 - within 7 days,4 - no action required
checkpoint-status |  |  | checkpoint | House Keeping
select | 05737924-79d3-5fee-9b93-b29e3d34e8c2 |  | dropdown | Priority | 1 - within 24 hours,2 - within 48 hours,3 - within 7 days,4 - no action required
checkpoint-group |  |  | section | Personal Safety Equipment
checkpoint-status |  |  | checkpoint | Signage displayed and legible
select | 9fa83c99-fcf8-552d-b0d0-1884664ec077 |  | dropdown | Priority | 1 - within 24 hours,2 - within 48 hours,3 - within 7 days,4 - no action required
checkpoint-status |  |  | checkpoint | Hardhats and boots being worn
select | 95105a79-2437-5c7a-83e8-ba066049ef50 |  | dropdown | Priority | 1 - within 24 hours,2 - within 48 hours,3 - within 7 days,4 - no action required
checkpoint-status |  |  | checkpoint | Glasses /ear muffs /vests /masks used
select | ae2a18cf-0fc9-53d6-83e3-e7ed55eebcf5 |  | dropdown | Priority | 1 - within 24 hours,2 - within 48 hours,3 - within 7 days,4 - no action required
checkpoint-status |  |  | checkpoint | Task specific PPE used
select | ff054ae9-41cf-5bde-a1ea-405a8fc7e3fe |  | dropdown | Priority | 1 - within 24 hours,2 - within 48 hours,3 - within 7 days,4 - no action required
checkpoint-group |  |  | section | First Aid/Fire Prevention
checkpoint-status |  |  | checkpoint | First Aid Box Available
select | 9cae29ca-fb20-5866-bc95-26b3c71c716f |  | dropdown | Priority | 1 - within 24 hours,2 - within 48 hours,3 - within 7 days,4 - no action required
checkpoint-status |  |  | checkpoint | Accident register
select | d7a727ec-6165-5c0a-be9f-3097248d8954 |  | dropdown | Priority | 1 - within 24 hours,2 - within 48 hours,3 - within 7 days,4 - no action required
checkpoint-status |  |  | checkpoint | Fire Extinguishers
boolean | 35499730-9ea9-5a41-94cb-c08739ead68b |  | tickbox | Available
boolean | 5f5f249e-a154-5285-b3c6-cb0841a39a31 |  | tickbox | Current (12mth)
boolean | 8554ba28-4967-585d-af6b-1bffec645c46 |  | tickbox | Sufficient number
select | d0f892ee-a4a2-55a7-80c2-1786ba05f946 |  | dropdown | Priority | 1 - within 24 hours,2 - within 48 hours,3 - within 7 days,4 - no action required
checkpoint-status |  |  | checkpoint | Evacuation
boolean | d2a9376c-ebfa-5d52-b4bc-e05d55f45e5a |  | tickbox | Procedure current
boolean | 9496cd2d-7720-5f7f-8565-26bbbcd974c5 |  | tickbox | All emergencies incl
select | d87f44cb-3982-563f-b6e2-b0a9a86f56c6 |  | dropdown | Priority | 1 - within 24 hours,2 - within 48 hours,3 - within 7 days,4 - no action required
checkpoint-group |  |  | section | Cranes/hoist/lifting equipment
checkpoint-status |  |  | checkpoint | Proper lift assessment plan done
select | 63d6fbad-f1b3-5d53-a288-fefcc325e6d1 |  | dropdown | Priority | 1 - within 24 hours,2 - within 48 hours,3 - within 7 days,4 - no action required
checkpoint-status |  |  | checkpoint | Crane certification current
select | 2dc03148-697e-5ff1-8b6d-d09374943ac2 |  | dropdown | Priority | 1 - within 24 hours,2 - within 48 hours,3 - within 7 days,4 - no action required
checkpoint-status |  |  | checkpoint | Slings/chains certified
select | 26d8501d-995c-536f-aa77-35d7a49310e6 |  | dropdown | Priority | 1 - within 24 hours,2 - within 48 hours,3 - within 7 days,4 - no action required
checkpoint-status |  |  | checkpoint | Operator procedures in place
select | 97ec8f1a-0b72-5d40-a154-2c1871beab12 |  | dropdown | Priority | 1 - within 24 hours,2 - within 48 hours,3 - within 7 days,4 - no action required
checkpoint-status |  |  | checkpoint | Inspections being done
select | d2062250-7ab5-5edd-8a6c-7ffb6bdbab95 |  | dropdown | Priority | 1 - within 24 hours,2 - within 48 hours,3 - within 7 days,4 - no action required
checkpoint-status |  |  | checkpoint | Man cage available
select | 33d450a6-4218-5431-b29a-80f7232b142d |  | dropdown | Priority | 1 - within 24 hours,2 - within 48 hours,3 - within 7 days,4 - no action required
checkpoint-status |  |  | checkpoint | Emergency plan in place
select | ff0dd663-f6ea-5844-b55b-d96867c889b3 |  | dropdown | Priority | 1 - within 24 hours,2 - within 48 hours,3 - within 7 days,4 - no action required
checkpoint-group |  |  | section | Tools and equipment
checkpoint-status |  |  | checkpoint | In good condition
select | 34ec6bd3-f5be-5f37-ace0-261a2408e205 |  | dropdown | Priority | 1 - within 24 hours,2 - within 48 hours,3 - within 7 days,4 - no action required
checkpoint-status |  |  | checkpoint | Appropriate guards fitted
select | 3e2325db-101d-5c14-b353-7f04c149c704 |  | dropdown | Priority | 1 - within 24 hours,2 - within 48 hours,3 - within 7 days,4 - no action required
checkpoint-status |  |  | checkpoint | Trained user
select | bd176c0f-5668-5091-8010-3fbdfa95b2c8 |  | dropdown | Priority | 1 - within 24 hours,2 - within 48 hours,3 - within 7 days,4 - no action required
checkpoint-group |  |  | section | Excavations
checkpoint-status |  |  | checkpoint | Correctly Shored/Benched/Battered
select | adbd8e39-41ce-5850-8cdd-f038625fc428 |  | dropdown | Priority | 1 - within 24 hours,2 - within 48 hours,3 - within 7 days,4 - no action required
checkpoint-status |  |  | checkpoint | Access/Egress Installed
select | 3c777e6c-3f9b-5189-a41a-1c18003c7269 |  | dropdown | Priority | 1 - within 24 hours,2 - within 48 hours,3 - within 7 days,4 - no action required
checkpoint-group |  |  | section | Hot Works
checkpoint-status |  |  | checkpoint | Hot work permits being issued
select | 7c75368c-dfa1-5caa-8199-2f149285dc53 |  | dropdown | Priority | 1 - within 24 hours,2 - within 48 hours,3 - within 7 days,4 - no action required
checkpoint-status |  |  | checkpoint | Fire extinguishers on hand
select | 6b72e4b9-88fa-54a4-b3e8-fda8fc3b58ed |  | dropdown | Priority | 1 - within 24 hours,2 - within 48 hours,3 - within 7 days,4 - no action required
checkpoint-status |  |  | checkpoint | Operators using PPE
select | c3af1376-aca0-56f8-bf90-33d8ca685111 |  | dropdown | Priority | 1 - within 24 hours,2 - within 48 hours,3 - within 7 days,4 - no action required
checkpoint-group |  |  | section | Electrical Equipment
checkpoint-status |  |  | checkpoint | Main board lockable /weatherproof
select | f5c52b44-3415-560f-9570-703181e264b5 |  | dropdown | Priority | 1 - within 24 hours,2 - within 48 hours,3 - within 7 days,4 - no action required
checkpoint-status |  |  | checkpoint | Current tagged and damage-free leads
select | 1bf285af-9ab7-56cf-8bdd-be98836362e1 |  | dropdown | Priority | 1 - within 24 hours,2 - within 48 hours,3 - within 7 days,4 - no action required
checkpoint-status |  |  | checkpoint | Current tagged plant
select | 8b352a2b-b38b-5a9b-82e9-f78a54e0a862 |  | dropdown | Priority | 1 - within 24 hours,2 - within 48 hours,3 - within 7 days,4 - no action required
checkpoint-status |  |  | checkpoint | Current tagged lifeguards
select | 051c1854-9a19-514f-bb78-f9267bc06e93 |  | dropdown | Priority | 1 - within 24 hours,2 - within 48 hours,3 - within 7 days,4 - no action required
checkpoint-status |  |  | checkpoint | Leads safely placed
select | 786f3cfb-b951-5d48-9e24-cfa2ff0c3ff3 |  | dropdown | Priority | 1 - within 24 hours,2 - within 48 hours,3 - within 7 days,4 - no action required
checkpoint-status |  |  | checkpoint | Equipment in good condition
select | dfd57570-3ea6-52c3-b6c4-946c1253f00d |  | dropdown | Priority | 1 - within 24 hours,2 - within 48 hours,3 - within 7 days,4 - no action required
checkpoint-status |  |  | checkpoint | Appropriate guards on equipment
select | 30428e9b-372e-5701-89c0-b2a2df1ac92c |  | dropdown | Priority | 1 - within 24 hours,2 - within 48 hours,3 - within 7 days,4 - no action required
checkpoint-status |  |  | checkpoint | Adequate temporary lighting
select | 88e73787-e543-5a9e-b3d3-57e6cb70267f |  | dropdown | Priority | 1 - within 24 hours,2 - within 48 hours,3 - within 7 days,4 - no action required
checkpoint-group |  |  | section | Chemicals
checkpoint-status |  |  | checkpoint | Correctly stored
select | a73a512f-70ba-5e0f-be6a-62ec3bcc1cad |  | dropdown | Priority | 1 - within 24 hours,2 - within 48 hours,3 - within 7 days,4 - no action required
checkpoint-status |  |  | checkpoint | Safety Data Sheet (SDS) available
select | 1f7b5e45-5b78-5b65-9218-0a11b406e2d9 |  | dropdown | Priority | 1 - within 24 hours,2 - within 48 hours,3 - within 7 days,4 - no action required
checkpoint-status |  |  | checkpoint | Operators using PPE
select | 680a00f7-bb54-5b16-8115-7276b9b42069 |  | dropdown | Priority | 1 - within 24 hours,2 - within 48 hours,3 - within 7 days,4 - no action required
checkpoint-group |  |  | section | P.A.T Tools
checkpoint-status |  |  | checkpoint | P.A.T tool WoF current and secure
select | 60a71e69-3d7d-52d5-beec-c23a5e92a644 |  | dropdown | Priority | 1 - within 24 hours,2 - within 48 hours,3 - within 7 days,4 - no action required
checkpoint-status |  |  | checkpoint | Staff trained in tool use (SWPS)
select | 98a9b022-a818-5c94-acbd-e49ec7eba774 |  | dropdown | Priority | 1 - within 24 hours,2 - within 48 hours,3 - within 7 days,4 - no action required
checkpoint-status |  |  | checkpoint | PAT signage on site
select | 4b0a60cd-28ff-59a4-b75d-801c81ef67fc |  | dropdown | Priority | 1 - within 24 hours,2 - within 48 hours,3 - within 7 days,4 - no action required
checkpoint-group |  |  | section | Ladders
checkpoint-status |  |  | checkpoint | Good condition
select | 4bef01c0-b677-557f-95f1-5984183cc7e7 |  | dropdown | Priority | 1 - within 24 hours,2 - within 48 hours,3 - within 7 days,4 - no action required
checkpoint-status |  |  | checkpoint | Access Ladders secured top and bottom
select | 97e4840a-6673-5589-8aa9-7dbc4265d014 |  | dropdown | Priority | 1 - within 24 hours,2 - within 48 hours,3 - within 7 days,4 - no action required
checkpoint-status |  |  | checkpoint | Stays and rungs undamaged
select | 703f1ad1-fa6d-5d22-9866-6a1bbf9d94e3 |  | dropdown | Priority | 1 - within 24 hours,2 - within 48 hours,3 - within 7 days,4 - no action required
checkpoint-status |  |  | checkpoint | Working within weight limits
select | fea1f788-a380-55e8-897e-3fd37cd4dd61 |  | dropdown | Priority | 1 - within 24 hours,2 - within 48 hours,3 - within 7 days,4 - no action required
checkpoint-group |  |  | section | Fall Hazards
checkpoint-status |  |  | checkpoint | Fall Hazards
select | cf3274d2-b01b-5ad0-a955-1b81300e078f |  | dropdown | Priority | 1 - within 24 hours,2 - within 48 hours,3 - within 7 days,4 - no action required
checkpoint-status |  |  | checkpoint | Floor openings
select | 817c4cba-4d43-50a3-9c96-28a7707f6763 |  | dropdown | Priority | 1 - within 24 hours,2 - within 48 hours,3 - within 7 days,4 - no action required
checkpoint-status |  |  | checkpoint | Lift shafts
select | 96ee95ef-756a-5d13-975d-3ce6ceddb34b |  | dropdown | Priority | 1 - within 24 hours,2 - within 48 hours,3 - within 7 days,4 - no action required
checkpoint-status |  |  | checkpoint | Stairs
select | ca81cac3-17fa-5958-9061-d9d504e07d4f |  | dropdown | Priority | 1 - within 24 hours,2 - within 48 hours,3 - within 7 days,4 - no action required
checkpoint-group |  |  | section | EWP
checkpoint-status |  |  | checkpoint | Clean, Deck Clear
select | db81d624-b14f-5ec2-9c69-7391f10109b5 |  | dropdown | Priority | 1 - within 24 hours,2 - within 48 hours,3 - within 7 days,4 - no action required
checkpoint-status |  |  | checkpoint | Log complete
select | 718f93de-c376-5757-9180-0a5b19bf554b |  | dropdown | Priority | 1 - within 24 hours,2 - within 48 hours,3 - within 7 days,4 - no action required
checkpoint-status |  |  | checkpoint | Exclusion in place
select | cf45cd16-c354-5426-844a-b8c0dccfbaca |  | dropdown | Priority | 1 - within 24 hours,2 - within 48 hours,3 - within 7 days,4 - no action required
checkpoint-group |  |  | section | Signoff
checkpoint-status |  |  | checkpoint | Required people sent signoff request
holdpoint |  |  | signoff | Signoff
checklist-sectioned |  |  | checklist | QA - Internal Waterproofing Litoproof Extreme |  |  |  |  | Yes | QA - Internal Waterproofing Litoproof Extreme | e5ef6926-dea9-4230-adc5-85de5568a550
checkpoint-group |  |  | section | Details
checkpoint-status |  |  | checkpoint | Substrate Visual inspection
checkpoint-status |  |  | checkpoint | Clean all areas of dust and debris
checkpoint-status |  |  | checkpoint | Primer to floors/walls complete
checkpoint-status |  |  | checkpoint | Install waterstop
checkpoint-status |  |  | checkpoint | Install litoproof extreme
checkpoint-status |  |  | checkpoint | Walls and floor corners bandage installed
checkpoint-status |  |  | checkpoint | Tanking inspections float test
text | 8102befe-74c1-52d5-9e46-981a61bc5263 |  | textbox | Description, grid sections, etc:
label | f96c6c77-18d1-5835-bfcf-f4c2f05f6aa9 |  | note | Upload signature
checklist-sectioned |  |  | checklist | Balcony |  |  |  |  | Yes | Balcony | f14bcf57-7231-438b-8691-9def83768b7d
checkpoint-group |  |  | section | Substrate Inspection
checkpoint-status |  |  | checkpoint | All prior works done
checkpoint-status |  |  | checkpoint | Waterproofing completed by others
checkpoint-group |  |  | section | Balcony Deck Tiling
checkpoint-status |  |  | checkpoint | Setting out refer to drawing/ COS
checkpoint-status |  |  | checkpoint | Nurajack NM install follow manufacturer specification
checkpoint-status |  |  | checkpoint | Tile lippiness checked and to acceptable standard
checkpoint-status |  |  | checkpoint | Tile interlocked with each others, stable and not moving/rocking
checkpoint-group |  |  | section | Final Check and Sign Off
checkpoint-status |  |  | checkpoint | Tiling Completed
checkpoint-status |  |  | checkpoint | Photo Taken of Completed Area
holdpoint |  |  | signoff | Sign off and Handover
checklist-sectioned |  |  | checklist | QA - Pool Waterproofing Litoproof Extreme |  |  |  |  | Yes | QA - Pool Waterproofing Litoproof Extreme | 89d2e6ee-1439-4682-a213-52f0aec875a7
checkpoint-group |  |  | section | Details
checkpoint-status |  |  | checkpoint | Substrate inspected & accepted
label | 5dd6be66-8852-5230-aacd-47b62b0d9d76 |  | note | Substrate must be clean and smooth, dry and free from dust or contaminants
checkpoint-status |  |  | checkpoint | Surfaces primed with approved primer
checkpoint-status |  |  | checkpoint | Application of first layer of approved membrane
checkpoint-status |  |  | checkpoint | Application of second layer of approved membrane (where applicable)
checkpoint-status |  |  | checkpoint | Check that all penetrations are sealed with gasket
checkpoint-status |  |  | checkpoint | Flood test
label | 0241fa03-8670-58c6-aa9b-37e02c2f32c5 |  | note | Upload signature
checkpoint-status |  |  | checkpoint | Supplier Final Inspection (where required)
checklist-sectioned |  |  | checklist | Vehicle Checks: Car/Van/Ute |  |  |  |  | Yes | Vehicle Checks: Car/Van/Ute | 09523a8e-9828-4d1e-80de-164b59c94cd6
checkpoint-group |  |  | section | Details
checkpoint-status |  |  | checkpoint | Details Complete (pass once all relevant details are inputted below)
text | e083e76b-9f89-5a49-a27e-65403d714941 |  | textbox | Inspection Location
text | dae3caa8-27ec-5fe2-918e-94deb32fed23 |  | textbox | Who is running this inspection
text | a712f13c-5d84-5c70-b790-a78428025bf9 |  | textbox | Vehicle Plate Number and Model
checkpoint-group |  |  | section | Vehicle Checks
checkpoint-status |  |  | checkpoint | W.O.F. or C.O.F.
checkpoint-status |  |  | checkpoint | Road Tax (R.U.C.)
checkpoint-status |  |  | checkpoint | Vehicle License (rego)
checkpoint-status |  |  | checkpoint | Servicing (up to date)
checkpoint-status |  |  | checkpoint | Engine Oil
checkpoint-status |  |  | checkpoint | Radiator Coolant
checkpoint-status |  |  | checkpoint | Windscreen Washer Fluid
checkpoint-status |  |  | checkpoint | Battery (condition)
checkpoint-status |  |  | checkpoint | Warning lights on the Dashboard
checkpoint-status |  |  | checkpoint | Windscreen Wipers
checkpoint-status |  |  | checkpoint | Head lights, Brake lights, and Indicators
checkpoint-status |  |  | checkpoint | Reversing Camera Operational
checkpoint-status |  |  | checkpoint | First Aid Kit
checkpoint-status |  |  | checkpoint | Personal Protective Equipment (PPE)
checkpoint-status |  |  | checkpoint | Tyres + Spare tyre (wear and condition)
checkpoint-status |  |  | checkpoint | Body Panels / Windows / Doors / Bumpers / Mirrors
checkpoint-status |  |  | checkpoint | Load secured properly
checkpoint-status |  |  | checkpoint | Exterior of Vehicle - Clean?
checkpoint-status |  |  | checkpoint | Interior of Vehicle - Clean?
checkpoint-status |  |  | checkpoint | Fire Extinguisher
checkpoint-status |  |  | checkpoint | Spill Kit
holdpoint |  |  | signoff | Reviewed and signed off by management
checklist-sectioned |  |  | checklist | QA - Screeding |  |  |  |  | Yes | QA - Screeding | 7c4a7330-16ad-4c17-84af-d08d36f4eb6b
checkpoint-group |  |  | section | Details
checkpoint-status |  |  | checkpoint | Review Concrete Mix Design
checkpoint-status |  |  | checkpoint | Checklist named with location or text box below or marked up drawing attached
text | afa67e98-2a9f-5f81-86e4-a77b3f8011c8 |  | textbox | Description, grid sections, etc:
checkpoint-group |  |  | section | Site & Substrate Prep
checkpoint-status |  |  | checkpoint | Appropriate site conditions for screeding
checkpoint-status |  |  | checkpoint | Substrate photos taken
checkpoint-group |  |  | section | Pre-concrete Pour
checkpoint-status |  |  | checkpoint | Appropriate detailing done as per specifications
checkpoint-status |  |  | checkpoint | Boxing completed as per specificastions
checkpoint-status |  |  | checkpoint | Boxing photo taken
checkpoint-group |  |  | section | Concrete Pouring
checkpoint-status |  |  | checkpoint | Conduct Fresh Concrete Test
checkpoint-status |  |  | checkpoint | Evaluate Concrete Finishing Work
checkpoint-status |  |  | checkpoint | Perform Concrete Strength Test
text | 7888141a-9f56-5045-8d9b-38663193eb0d |  | textbox | Description, grid sections, etc:
label | 2e320ba5-bad0-56bf-a1b3-e5fe0ad4c639 |  | note | Upload signature
checklist-sectioned |  |  | checklist | Accident & Incident Investigation Report |  |  |  |  | Yes | Accident & Incident Investigation Report | 39a4725b-3fee-4eed-9116-d9cc5ea4fbc8
checkpoint-group |  |  | section | Details
checkpoint-status |  |  | checkpoint | Details Completed
text | 2e2cbff5-57c6-5420-b8a4-adb653ed59f4 |  | textbox | Name of Investigator:
checkpoint-group |  |  | section | Particulars of Incident
checkpoint-status |  |  | checkpoint | Particulars of Incident Details Completed
select | 432e6dcf-c4a8-5c5e-af23-31974cb2a9be |  | dropdown | Day of Incident: | Monday,Tuesday,Wednesday,Thursday,Friday,Saturday,Sunday
text | 96614914-7ae2-5b58-81d6-7ee830125c27 |  | textbox | Time:
text | 05298c3d-ed97-5f9a-800c-7df704695bd2 |  | textbox | Project/Site:
text | c4575a58-57ed-55b4-8ba6-8dea7864862b |  | textbox | Date Reported:
checkpoint-group |  |  | section | Injured Person Details
checkpoint-status |  |  | checkpoint | Injured Person Details Completed
text | efe640d6-d4ad-58d2-baae-8e84f456e9cd |  | textbox | Name:
text | 4d1bdef6-182e-590c-9f52-fd849e654c5d |  | textbox | Age:
text | 5191aa25-e266-56bc-9bda-1bcb6cb32b56 |  | textbox | Phone Number:
text | 24ca6e75-657a-5a69-938e-3e878c1b8fac |  | textbox | Address:
text | ebbddc48-1a60-5963-94cb-7398e800f102 |  | textbox | Reported date of incident:
text | 4ca7c59f-2387-57ec-bb5a-8fe9191df810 |  | textbox | Length of employment:
text | 6306bfa1-8266-55b1-8319-8c12cf77a496 |  | textbox | Time on job:
checkpoint-status |  |  | checkpoint | Type Of Injury:
boolean | bd5268cd-ab6a-58b1-a7a3-3161d5d04887 |  | tickbox | Strain/sprain
boolean | 31f7cebd-a79c-548d-a8c6-5237bc08287b |  | tickbox | Fracture
boolean | ff147db7-29b0-59c5-b448-2d82b2c1b952 |  | tickbox | Laceration/cut
boolean | ebb72113-6ac8-5025-bfb1-11802b495c49 |  | tickbox | Bruising
boolean | 3958d8dd-7695-5d9b-8ca0-c911de694ca0 |  | tickbox | Scratch/abrasion
boolean | 8a6dc8bf-dd98-50da-974a-03a3cb362e7e |  | tickbox | Amputation
boolean | f1ae984b-7c9d-5117-85a6-2d4510281bdf |  | tickbox | Burn scald
boolean | 0da2cb17-b66a-5e71-8522-0647581e2885 |  | tickbox | Dislocation
boolean | 9f6d5aab-7ad1-59ca-954f-4f3d27efc669 |  | tickbox | Internal
boolean | 2f98269b-ae2c-5dfe-9a5b-0a995f246a54 |  | tickbox | Foreign body
boolean | f1bd4e45-14ed-5ad6-8268-b2cba415a5bc |  | tickbox | Chemical reaction
boolean | fec0cd15-e820-57b5-b0e6-03b57da13396 |  | tickbox | Other
text | e8fe1b71-13c3-5b83-b448-e51cd689228b |  | textbox | If other please specify:
text | c4b55a0a-acb1-5d12-8f18-a1a8408d467f |  | textbox | Injured Part of Body:
checkpoint-group |  |  | section | Damaged Property
checkpoint-status |  |  | checkpoint | Damaged Property Details Completed
text | 5cdadad8-394c-5cb5-b112-72ebbba3024f |  | textbox | Property/material damaged:
text | 94da529b-477c-51c7-a90e-d81436db3be7 |  | textbox | Nature of damage:
text | 369e63c3-e92f-5120-b8a9-a99659eba314 |  | textbox | Object/substance inflicting damage:
checkpoint-group |  |  | section | Incident
checkpoint-status |  |  | checkpoint | Incident Details Complete
text | 12f913f5-2969-5e30-b595-836f846ab938 |  | textbox | Describe what happened (space overleaf for diagram – essential for all vehicle incidents):
checkpoint-group |  |  | section | Analysis
checkpoint-status |  |  | checkpoint | Analysis Details Completed
text | 5b039eb6-857a-5592-807b-f8ab61a0706f |  | textbox | What were the causes (root and contributing causes) of the incident?
text | 7b1fbd0a-636e-58dd-982d-75c61062cf0a |  | textbox | Root causes – safety system failures:
text | 7528f0fa-18ae-54a9-b22d-32b5eacfe804 |  | textbox | Contributing causes – unsafe acts and conditions:
checkpoint-group |  |  | section | Prevention
checkpoint-status |  |  | checkpoint | Prevention Details Completed
text | 13eb615d-a9ca-5ae7-9880-55b594a2c075 |  | textbox | What action has or will be taken to prevent a recurrence? Tick items already actioned
boolean | 53e2c7f5-61a8-5e75-9794-d61111861200 |  | tickbox | Completed
text | df824448-4dac-5cd5-ba7c-05ff01d67b40 |  | textbox | By Whom:
text | 31b4bd0f-9968-5652-9ac0-b1315a0fb9c3 |  | textbox | When:
checkpoint-group |  |  | section | Treatment and Investigation of Incident
checkpoint-status |  |  | checkpoint | Treatment and Investigation of Incident Details Completed
text | f1f63c1d-338b-5320-93fd-74bb95a9e467 |  | textbox | Treatment and Investigation of Incident :
text | 3ddac17e-4103-580c-86db-8ded91b6ce3d |  | textbox | Name of person giving First Aid:
text | 5902ac17-4dc2-55b2-b748-e8eaa3ea50a3 |  | textbox | Doctor/Hospital:
text | 8f55d2bd-340e-5505-a53d-94231747b008 |  | textbox | Incident investigated by:
text | 04c33fe4-94b0-5a2d-b2b8-7af49dea6bf8 |  | textbox | Date:
select | 757eab82-2b46-587f-9f19-dffeb9078800 |  | dropdown | Worksafe NZ advised | Yes,No
text | 64c5c7d5-167b-50ca-a002-8568a63646ac |  | textbox | Date:
checkpoint-group |  |  | section | Signoff
checkpoint-status |  |  | checkpoint | Required people sent signoff request
holdpoint |  |  | signoff | Signoff
checklist-sectioned |  |  | checklist | Variation Contract - |  |  |  |  | Yes | Variation Contract - | 5e82d528-6d03-4d81-95e6-af1df087970b
checkpoint-group |  |  | section | Details
checkpoint-status |  |  | checkpoint | Job Details
text | d53bcb03-0ce6-5c31-aea6-0aad7c7f60ce |  | textbox | Details of Work (Inc. Location):
text | d5f5dafd-7d87-5a56-8c4a-63cbb6ee223e |  | textbox | Client:
text | f457b020-b321-57ed-95f3-2fa6ed85967e |  | textbox | Reason for Variation:
text | dbe990c8-034c-59a9-80e0-7b67fcf4fec2 |  | textbox | Project:
text | c800aa0e-e57c-5b1e-88f9-80e33b647394 |  | textbox | Job No:
text | 6a5637be-681b-5558-976d-7bf293f6377d |  | textbox | Hours:
text | 5071dfe6-9d45-5f98-8011-0d6a73e55d12 |  | textbox | Site Instruction No:
text | c164771c-d964-557a-98a7-301e9bc19fa7 |  | textbox | Materials Equipment:
text | 2df27635-9259-5b8a-847e-02e83d0e2e4a |  | textbox | Agreed Value:
checkpoint-status |  |  | checkpoint | Work Details:
text | 48f257fe-4488-54d5-8c8d-51be6ce0ce19 |  | textbox | Details of Work (Inc. Location):
text | 1329ff60-b408-5a43-a73f-8c533dd11aed |  | textbox | Name:
text | 6865a9e0-d03b-5de8-86ee-430cafec56e8 |  | textbox | Reason for Variation:
text | 9235348a-a573-583f-81b1-845b540d8948 |  | textbox | Hours:
text | eddddb95-c7f9-5e66-9650-ac91609968ea |  | textbox | Materials Equipment:
text | f96dc795-0e7d-5073-bf45-9d7fb09c1cfe |  | textbox | Agreed Value:
checkpoint-status |  |  | checkpoint | Foreman Sign Off
text | 01e8f355-fe2a-5ca3-962b-fb6a3bad42af |  | textbox | Name:
checkpoint-status |  |  | checkpoint | Project Manager Sign Off
text | 7db1540a-f468-5d00-ab53-d4a6a70ca78b |  | textbox | Name:
checkpoint-status |  |  | checkpoint | Signature of Authorising Officer
text | fe9abc82-f79a-588e-b1a6-467340c803f9 |  | textbox | Name:
checklist-sectioned |  |  | checklist | Kitchen Splashback |  |  |  |  | Yes | Kitchen Splashback | 024dbb1d-64cb-44c7-be8c-dc1c6351c523
checkpoint-group |  |  | section | Waterproofing
checkpoint-status |  |  | checkpoint | Band to wall penetration
checkpoint-status |  |  | checkpoint | Specified waterproofing 1st coat
checkpoint-status |  |  | checkpoint | Specified waterproofing 2nd coat
checkpoint-group |  |  | section | Tiling
checkpoint-status |  |  | checkpoint | Setting out tiles according to construction drawing / Site confirmation
checkpoint-status |  |  | checkpoint | Primer applied prior to tiling
checkpoint-status |  |  | checkpoint | Full coverage of tiles with adhesive
checkpoint-status |  |  | checkpoint | Tile lippiness checked and to acceptable standard
checkpoint-status |  |  | checkpoint | Finishing trims & transition bars edge alignment
checkpoint-group |  |  | section | Grout and Silicone
checkpoint-status |  |  | checkpoint | Adhesive fully cured and clean properly
checkpoint-status |  |  | checkpoint | Grout work properly into all joint
checkpoint-status |  |  | checkpoint | Silicone applied to an acceptable finish
checkpoint-group |  |  | section | Completion
checkpoint-status |  |  | checkpoint | Tiling complete
checkpoint-status |  |  | checkpoint | Photo taken of completed area
holdpoint |  |  | signoff | Sign off and handover
checklist-sectioned |  |  | checklist | Waterstop for Area: |  |  |  |  | Yes | Waterstop for Area: | ef9046b1-5ac5-4549-a9b0-760a322ec78f
checkpoint-group |  |  | section | Waterstop Area of Installation
checkpoint-status |  |  | checkpoint | Checklist named with location or text box below or marked up drawing attached
text | c6c34656-d810-5a1e-8a24-3c6b690ce3d2 |  | textbox | Description, grid sections, etc:
checkpoint-group |  |  | section | Waterstop Site & Substrate Prep
checkpoint-status |  |  | checkpoint | Substrate is acceptable
checkpoint-status |  |  | checkpoint | Confirm appropriate Waterstop-RX is going to be used in relation to concrete thickness
text | 475a96af-4c91-543d-a022-b917263fb7b5 |  | textbox | Concrete pour date
checkpoint-status |  |  | checkpoint | Substrate photos taken
checkpoint-group |  |  | section | Waterstop Installation
checkpoint-status |  |  | checkpoint | Waterstophas been installed as per specifications
checkpoint-status |  |  | checkpoint | All parties aware of Waterstop requirements in wet areas