## Resources
Rich Type | Id | Warnings | type | name | values | prefix | postfix | Usage Count | User Addable | Template Name | Template Id
checklist-sectioned |  |  | checklist | QA - Panel/Column/Lintel/Beam Checklist |  |  |  |  | Yes | QA - Panel/Column/Lintel/Beam Checklist | e9f3552c-5890-4da9-a647-0ad8c4282278
checkpoint-group |  |  | section | Unit Details
checkpoint-status |  |  | checkpoint | Photograph/Upload of latest drawing attached (Office PM)
text | ac989ef1-c649-5daa-b23e-8ab9ceea8111 |  | textbox | Drawing #
text | 89a7078a-2095-546f-a410-6f6b83980938 |  | textbox | Revision #
checkpoint-group |  |  | section | Formwork
checkpoint-status |  |  | checkpoint | Formwork Fixed Correctly
checkpoint-status |  |  | checkpoint | Primary dimensions checked
text | b9724eed-a042-5d54-ac6b-e7a8617dc6a5 |  | textbox | Length 1 |  |  | mm
text | 3f89b6d8-2e23-5722-939f-ea9c81324aed |  | textbox | Length 2 |  |  | mm
text | 9f1d896b-0375-57d5-8639-e401d128cf7b |  | textbox | Width 1 |  |  | mm
text | c6a41c0b-d96e-536f-913e-7c9baa0e5391 |  | textbox | Width 2 |  |  | mm
text | ea5bf1e5-75b4-50fb-8602-c6b693ebb4dc |  | textbox | Thickness |  |  | mm
checkpoint-status |  |  | checkpoint | Diagonal dimensions checked
text | 5e704406-3884-549c-b87b-c79d0dc21592 |  | textbox | Diagonal length 1 |  |  | mm
text | a6929640-7012-50f9-8aab-77ce4ea349a6 |  | textbox | Diagonal length 2 |  |  | mm
checkpoint-status |  |  | checkpoint | Openings checked and correct
text | 006a9b2a-95cb-5005-8d22-44d32e69e8ce |  | textbox | Size |  |  | mm
text | deae74f3-bdc2-5dfa-b492-0a428e4d4be3 |  | textbox | Location
text | de922e20-a6fe-539f-87aa-ee13f30f03ff |  | textbox | Square
checkpoint-status |  |  | checkpoint | Rebates installed correctly
text | 549c0917-9f30-51f9-9992-1b311d7e7fd7 |  | textbox | Size |  |  | mm
text | 4cee7794-6782-5162-aa82-9a2dd51070ca |  | textbox | Face
text | 1e26dff7-4efb-542a-9dec-de5a1c658681 |  | textbox | Location
text | e86ee3c8-b6cf-5135-8eb5-a964ff6a416f |  | textbox | Orientation
label | dde9def1-8920-5a11-aecb-689dfabcc5df |  | note | Attach Photos
checkpoint-status |  |  | checkpoint | Formwork chamfers installed correctly where required
checkpoint-status |  |  | checkpoint | Mould clean
checkpoint-status |  |  | checkpoint | Attach Photos
checkpoint-group |  |  | section | Pre Pour
checkpoint-status |  |  | checkpoint | Rugasol Applied where required
checkpoint-status |  |  | checkpoint | Release oil applied correctly
checkpoint-status |  |  | checkpoint | Reinforcing placed correctly, checked and approved
text | 201c0450-1fcc-5fb5-a142-1d715bf8238b |  | textbox | Correct size and type
text | bc824e9b-4bfa-5b94-bc0b-a0f5f942d5e9 |  | textbox | Laps and splices correct
text | 413678b6-dc01-5997-aaea-c6ee5d362b96 |  | textbox | Cover checked
text | 3faeca32-053a-5768-a504-d45d562e9a3c |  | textbox | Spacing checked
checkpoint-status |  |  | checkpoint | Cast in items checked and correct (size and location)
text | 4b3f6faa-a310-52a3-a7c0-bb96895e3d67 |  | textbox | Weld plates
text | 183abcba-f4d6-5409-bb0f-e00f23f1783d |  | textbox | Drossbach
text | 38246aaa-08b8-591d-a5ff-a4083467c0c6 |  | textbox | PS voids
text | 171e8db1-97c6-574c-b99b-b186c011b10d |  | textbox | TIM inserts
text | 1bceeb32-3430-50cf-8fc5-d46e34a6d947 |  | textbox | RB coupler(s)
text | 78672be9-3cd3-5218-b466-a2195c18123c |  | textbox | Other -
checkpoint-status |  |  | checkpoint | Starter bars checked and correct
text | 484e2310-c335-5c49-9dd1-09743737a30d |  | textbox | Size |  |  | mm
text | 0a5b0b3c-c042-5022-91aa-5a7cb574d160 |  | textbox | Location
text | 06b9caa4-70a4-5566-a2af-891196c6f516 |  | textbox | Spacing |  |  | mm
checkpoint-status |  |  | checkpoint | Lifting items checked and correct
text | 82ee1582-dc06-594d-991c-8d09e3dd1701 |  | textbox | Size |  |  | mm
text | aadf3d39-dc54-5b97-84e7-5b61dd201c1a |  | textbox | Location
checkpoint-status |  |  | checkpoint | Attach Photos
checkpoint-status |  |  | checkpoint | Approval to pour given by
boolean | f57dbab9-ad66-5050-b68d-447f88e853b3 |  | tickbox | ENGINEERS APPROVAL REQUIRED ?
text | fbd70535-b193-5efc-913c-2c71b9c1fe4a |  | textbox | Name of Approver
checkpoint-group |  |  | section | Pour
checkpoint-status |  |  | checkpoint | Near Face Lifters located as per design
checkpoint-status |  |  | checkpoint | Near Face Cast-ins located as per design (if applicable)
checkpoint-status |  |  | checkpoint | Concrete strength correct as per design
label | d6110a60-f5b7-5443-a341-9543a354d7e1 |  | note | Attach photo of concrete docket
checkpoint-group |  |  | section | Post Pour
checkpoint-status |  |  | checkpoint | Visual check - specified finish achieved
boolean | 9adbd69e-151c-535d-ac71-d33c622a327c |  | tickbox | U2 (Near Face)
boolean | 57c4d5c8-9559-5fad-ab80-819793d30b64 |  | tickbox | U3 (Near Face)
boolean | a720216b-438c-5d5a-a6a4-aee274659b8b |  | tickbox | F5 (Far Face)
boolean | 7680de9f-1b99-5bb2-8434-aef07c72a1a1 |  | tickbox | Broom
boolean | 826bb0ef-e9ec-5780-96f1-34c47590ce36 |  | tickbox | Exposed
text | 9efb0d8d-02cf-59bb-8c88-0571b8558efb |  | textbox | Other -
checkpoint-status |  |  | checkpoint | Concrete Placement as per design
checkpoint-status |  |  | checkpoint | Post-pour Works Completed
boolean | 91697368-3e30-574e-b504-02a4ac5fff30 |  | tickbox | All lifters visually inspected and no obvious cracking or other issues
boolean | 7c902b19-2788-50b5-aabf-219ddcebbb44 |  | tickbox | Chamfers removed
boolean | bfe8a80e-2dca-5aa9-93a1-a8cd26016a7c |  | tickbox | Openings (formwork removed)
boolean | 6c097236-86f3-5b99-92b5-ba9b8d1534ab |  | tickbox | Nail plates removed
boolean | b7c538a7-d9c4-507b-a714-cc765e95d6c0 |  | tickbox | Starter bars checked and correct
boolean | e67f0b4b-3ef1-5fa5-a97e-b8089fa4116c |  | tickbox | Weld plates cleaned
boolean | cdb4ca52-ab0c-5223-a685-a87dc218a11e |  | tickbox | RB couplers cleaned
boolean | dc380ba2-3f88-52cd-a5e7-57640a52e4f2 |  | tickbox | TIM inserts cleaned
boolean | 62a32ce6-5edd-5b05-a0cc-d121046e7c8f |  | tickbox | RB grout sleeves cleaned
boolean | 6c62626f-0b67-52e4-8662-33dfd6fa9912 |  | tickbox | Drossbach holes drilled
checkpoint-status |  |  | checkpoint | Any strongbacks installed where required
checkpoint-status |  |  | checkpoint | Attach Photos
checkpoint-group |  |  | section | Post Pour Finishing
checkpoint-status |  |  | checkpoint | Panel checked, approved and ready for stacking
label | 703a80f9-c681-5ed7-a16c-71d43e2eeb3a |  | note | attach photo/s
checkpoint-status |  |  | checkpoint | Post Pour Finishing Work required.
text | 8037aba9-c65e-5472-9d80-5db81560be5e |  | textbox | Describe work to be undertaken
label | 802bc872-f5d2-5b2f-85c8-93800049191f |  | note | attach photo/s
checkpoint-status |  |  | checkpoint | Post Pour Finishing Work completed (as required)
text | 38384078-ec4b-5bea-b118-aeb775d12b09 |  | textbox | Product and technique/s used
label | 7a2787b2-d4b6-5eca-859b-245304f9ad4d |  | note | attach photo/s of completed work
checkpoint-group |  |  | section | Approval for Delivery
checkpoint-status |  |  | checkpoint | Pre-Delivery Inspection
text | 7acbe9aa-90c2-59e4-be93-4d3a719f1b3c |  | textbox | Inspection Notes:
boolean | 02d43371-0f27-5a7e-a3bb-e27d882367f4 |  | tickbox | APPROVED FOR DELIVERY
checklist-sectioned |  |  | checklist | QA - Stair Checklist |  |  |  |  | Yes | QA - Stair Checklist | c46cee73-70e7-4fa4-af47-6c113076209c
checkpoint-group |  |  | section | Stair Details
checkpoint-status |  |  | checkpoint | Photograph/Upload of latest drawing attached
text | 36cfbf7a-3fca-5678-80df-86a50318ee65 |  | textbox | Drawing #
text | e1e0cceb-cdf1-583a-b17b-c231d0660eaf |  | textbox | Revision #
checkpoint-group |  |  | section | Stair Pre Pour
checkpoint-status |  |  | checkpoint | Formwork fixed correctly
checkpoint-status |  |  | checkpoint | Mould clean
checkpoint-status |  |  | checkpoint | Rugasol applied where required
checkpoint-status |  |  | checkpoint | Primary dimensions checked
text | c2410e61-92f1-51c7-8054-ca5ea9888ad0 |  | textbox | Length 1 |  |  | mm
text | 4ed148e7-8931-5321-a49d-1286ed1903b4 |  | textbox | Length 2 |  |  | mm
text | a30bc3ff-a6af-5479-a0b9-691e9b384509 |  | textbox | Width 1 |  |  | mm
text | 3f5910bd-6a4f-5ce2-a400-383662a6d72f |  | textbox | Width 2 |  |  | mm
text | cdfca71b-3170-5c83-a121-43224ef8d54e |  | textbox | Tread-Height |  |  | mm
text | 5b992376-9d54-5f87-860b-fd7303bdf15e |  | textbox | Tread-Depth |  |  | mm
text | 280146b2-cb0d-526d-86db-fbf3d923f193 |  | textbox | Thickness |  |  | mm
checkpoint-status |  |  | checkpoint | Rebates installed correctly
text | e1d8201b-dfe4-5dcb-8bbf-6adfb1f4a0ce |  | textbox | Size |  |  | mm
text | 3eaa5d4c-9200-517f-88f0-08b777322689 |  | textbox | Location
text | 484a3ba8-1b8a-5376-8df7-195dc5c1b8e8 |  | textbox | Orientation
checkpoint-status |  |  | checkpoint | Release oil applied correctly
checkpoint-status |  |  | checkpoint | Formwork chamfers installed correctly where required
label | 06d4cf4f-b669-5934-a626-1355d9cc9856 |  | note | Attach Photos
checkpoint-status |  |  | checkpoint | Reinforcing placed correctly, checked and approved
text | 7212e3cd-fdfb-5eb1-b7a1-9904f45a4762 |  | textbox | Correct size and type
text | aaa7fc86-a78c-574e-a879-bb3c04e32cff |  | textbox | Laps and splices correct
text | 0f3a351e-c874-5988-994f-55bc7c8908e8 |  | textbox | Cover checked
text | 36e8fa97-8a71-5942-8dcf-340952db9ba4 |  | textbox | Spacing checked
checkpoint-status |  |  | checkpoint | Starter bars checked and correct
text | fcce32a4-3476-5eb6-a3c7-8b20181c1941 |  | textbox | Size |  |  | mm
text | 864c57fb-e84f-57a5-8860-9ac311c108bd |  | textbox | Location
text | bccca83a-8e46-53c5-a4dc-c9dfaccc813c |  | textbox | Spacing |  |  | mm
checkpoint-status |  |  | checkpoint | Cast in items checked and correct (size and location)
label | 20e88c5e-13b0-5b32-bda8-f8b19cd4b0e9 |  | note | Attach Photos
text | c7bf95d6-7031-518a-97d0-c26dffc31bb1 |  | textbox | Weld plates
text | 96e2f687-f442-518c-b90e-537a376f8abd |  | textbox | Drossbach
text | 58668d1f-d1ea-5241-80d5-649456f10404 |  | textbox | PS voids
text | 502c2f63-d877-5863-bc61-7ef632296750 |  | textbox | TIM inserts
text | 659dca0c-d3a2-5ff4-9e4e-2e0015fdb11e |  | textbox | Lifters
text | 24d71088-efa8-5cfe-9621-9aeb8e389dac |  | textbox | RB coupler(s)
text | d94ef1e2-cdb4-5a09-96e1-d5b646fa5f1e |  | textbox | Other -
checkpoint-status |  |  | checkpoint | Attach Photos
checkpoint-status |  |  | checkpoint | APPROVAL TO POUR
boolean | 390a7cdb-912c-5154-85ad-799f5e8352df |  | tickbox | Engineers Approval Required?
text | 4408fb8b-6f5a-5f3e-9226-85478062cacf |  | textbox | Name of Approver
checkpoint-group |  |  | section | Stair Pour
checkpoint-status |  |  | checkpoint | Attach photo of Concrete Delivery Docket
checkpoint-group |  |  | section | Stair Post Pour
checkpoint-status |  |  | checkpoint | Lifters location checked and approved
checkpoint-status |  |  | checkpoint | Visual check - specified finish achieved
boolean | 6c1ec789-2cf8-5dab-92c9-59244becfc7e |  | tickbox | U2
boolean | bc6febcd-62c2-5195-9eea-77e235a4b2f1 |  | tickbox | U3
boolean | fb67017e-c60b-5e88-8671-c8f2b1ed4c5f |  | tickbox | F5
boolean | 80366dbc-71b1-5ae9-902c-870a8012f8b0 |  | tickbox | Exposed
text | fabda82a-6758-59ef-af71-816bac9b9d3e |  | textbox | Other -
checkpoint-status |  |  | checkpoint | Post-pour Works Completed
boolean | 89592909-d647-5828-afeb-5b397b5d3f20 |  | tickbox | Lifter recesses removed / Lifters Checked
boolean | fffb276c-c3c3-51e5-89b7-0f7e8796b319 |  | tickbox | Lifter recesses removed
boolean | f668ed55-4f8f-5fc4-8bc3-a729e750ec68 |  | tickbox | Starter bars checked and correct
boolean | 96ae205c-62db-573e-a588-1ad1b8f6e397 |  | tickbox | Weld plates cleaned
boolean | 23f6b634-b28b-5c3e-835b-fb6abf17328a |  | tickbox | RB couplers cleaned
boolean | d1bdd47d-a2d8-531f-b9ef-635e9eacbd6c |  | tickbox | TIM inserts cleaned
boolean | 0a902972-ebe5-550a-bf70-c9be52451f8e |  | tickbox | RB grout sleeves cleaned
boolean | 23a0ab2e-92d5-57af-b998-1c8b5410b82a |  | tickbox | Holes drilled (if required)
checkpoint-status |  |  | checkpoint | Any strongbacks installed where required
checkpoint-status |  |  | checkpoint | All post-pour works complete - stairs checked, approved and ready for stacking
checkpoint-status |  |  | checkpoint | Attach Photos
checkpoint-group |  |  | section | Post Pour Finishing Work
checkpoint-status |  |  | checkpoint | Post Pour Finishing Work required
select | e9d77378-33ea-59a6-a574-d36212f068d0 |  | dropdown | Post Pour Finishing Work required | Yes,No
text | 95032ed1-1ea4-5824-a179-06ba909235d4 |  | textbox | Describe work to be undertaken
label | 73d209a3-b2f2-559a-9425-69f5153fb87a |  | note | attach photos
checkpoint-status |  |  | checkpoint | Post Pour Finishing Work completed
text | 4764f177-de3d-5175-bfab-a59a10b4aff7 |  | textbox | Product and technique/s used
label | ed4a9559-aedc-5f4c-84a0-86a484006480 |  | note | attach photos
checkpoint-group |  |  | section | Approval for Delivery
checkpoint-status |  |  | checkpoint | Pre-Delivery Inspection
text | 467695e2-8cd3-534e-a112-b7ba0a99e114 |  | textbox | Inspection Notes:
boolean | 47ef6a37-dfcf-5615-aeb3-947d8a213fc9 |  | tickbox | APPROVED FOR DELIVERY
checklist-sectioned |  |  | checklist | QA - Onsite Remedial Work |  |  |  |  | Yes | QA - Onsite Remedial Work | 85360754-d3fd-4788-89e9-62b0b1ed750a
checkpoint-group |  |  | section | Onsite Remedial
checkpoint-no-status |  |  | checkpoint | Pre-Remedial Work
text | 21b55e15-e567-529e-818a-acf9c45b338d |  | textbox | Unit Information
text | cadaa301-606c-5cac-ba5c-e11fadb9a467 |  | textbox | Requirement
text | dccd7c0c-d6fd-5fef-8821-b4e89a66b95d |  | textbox | Product/s to be used
label | 95bafbf9-a42d-5e0c-92d2-58ed637a7a62 |  | note | attach photographs
checkpoint-no-status |  |  | checkpoint | Remedial Work
text | 823fdb21-9385-58b0-a694-739d76ff76c3 |  | textbox | Remedial Works Notes
label | 301259f3-1494-5214-8dac-fa37b50391b8 |  | note | attach photographs
checkpoint-no-status |  |  | checkpoint | Remedial Work Completed
text | db686057-ba3d-5d69-b5f7-b96b32e8ef1b |  | textbox | Completion Notes
label | 60cd2ed2-29dd-557a-8b9b-b872c6dc053d |  | note | attach photographs
checklist-sectioned |  |  | checklist | QA - Ribs/Flatslab Checklist |  |  |  |  | Yes | QA - Ribs/Flatslab Checklist | 50ae29c3-c796-4421-aabd-9d071f6e507b
checkpoint-group |  |  | section | Unit Info
checkpoint-status |  |  | checkpoint | Unit information entered and correct
label | 208c82ec-9a1c-5453-bfcd-62408ede323c |  | note | attach photo/s of construction drawings
checkpoint-status |  |  | checkpoint | 1
text | 8d828224-0ce7-5852-b819-ffb8b76afa28 |  | textbox | Unit No:
text | 48664424-93e3-589b-af43-e579ec4e373c |  | textbox | Quantity:
text | efe24c35-f1f0-5127-9a37-a7ee87227df5 |  | textbox | Length (each):
checkpoint-status |  |  | checkpoint | 2
text | 660490d7-9a3a-5daa-bdfa-86932b3af31f |  | textbox | Unit No:
text | 7e5f782b-5607-5015-9462-125f4f9397df |  | textbox | Quantity:
text | 7265f28d-5ae9-5f24-aed3-38149df05fe4 |  | textbox | Length (each):
checkpoint-status |  |  | checkpoint | 3
text | 527a22bf-ff1d-54ae-b9a5-ed53155c105c |  | textbox | Unit No:
text | 866c928e-4b27-50f7-85b3-637b65b78d4d |  | textbox | Quantity:
text | 5f17356b-2f75-5520-9c65-3d6bf91ef5a3 |  | textbox | Length (each):
checkpoint-status |  |  | checkpoint | 4
text | 89ae5996-3eb6-5676-85c6-5478802ae537 |  | textbox | Unit No:
text | d83f8940-f500-5cec-83bf-3744e7b7ec6c |  | textbox | Quantity:
text | 9e577cd6-41d2-5a68-a15e-f20d32ea4195 |  | textbox | Length (each):
checkpoint-status |  |  | checkpoint | 5
text | d5810c66-2374-5156-8a5d-bd0f674f2ed1 |  | textbox | Unit No:
text | 7a73078a-ce1e-559d-90a8-2cbf345189d1 |  | textbox | Quantity:
text | 62f1c618-a93b-5f53-b922-5001b2f7b38c |  | textbox | Length (each):
checkpoint-status |  |  | checkpoint | 6
text | 9832b7e7-2f3b-5747-8e7e-65c7e2be038c |  | textbox | Unit No:
text | 10a0430f-21ae-5b92-a306-583c0d7b7eb0 |  | textbox | Quantity:
text | b5c53ea8-efd1-50fe-88ac-62626febdf3e |  | textbox | Length (each):
checkpoint-status |  |  | checkpoint | 7
text | 0705a787-d064-52cb-9ba8-84ede6090744 |  | textbox | Unit No:
text | d9faf3b9-0674-5cd0-94ad-4db7742ef09d |  | textbox | Quantity:
text | 7b064f7b-5da0-5ca4-a4f7-8f9d03818795 |  | textbox | Length (each):
checkpoint-status |  |  | checkpoint | 8
text | c58e25ae-8baa-5a6d-bba1-f596bba04fda |  | textbox | Unit No:
text | e0571fd2-8c5b-5ecc-817b-b9da1f7a03f0 |  | textbox | Quantity:
text | 5cf5efdf-6739-587c-a130-8d95ead25a49 |  | textbox | Length (each):
checkpoint-status |  |  | checkpoint | 9
text | fcb44908-e061-5c36-9570-0080b4fb7ca0 |  | textbox | Unit No:
text | 557fbd3b-2f3e-5a96-88d0-7a6bd360c47d |  | textbox | Quantity:
text | 4e7d4e7b-82fc-52ec-9e62-1368d67eac8d |  | textbox | Length (each):
checkpoint-status |  |  | checkpoint | 10
text | 4ca7b25a-c077-56e1-ac9e-e67cb62a6124 |  | textbox | Unit No:
text | 4c991a5c-0d85-5967-924a-f59e8fddca42 |  | textbox | Quantity:
text | df718fdf-7d95-570b-8be5-b283e0bfd83c |  | textbox | Length (each):
checkpoint-status |  |  | checkpoint | 11
text | ee67957e-261d-587e-af90-4d20b0e979c3 |  | textbox | Unit No:
text | 477c18cf-3c8c-58cb-a7cd-7d5318313b1f |  | textbox | Quantity:
text | 6e67e075-792f-5be8-b9bd-c4d329aa6b79 |  | textbox | Length (each):
checkpoint-group |  |  | section | Pre Pour
checkpoint-status |  |  | checkpoint | Mould
text | 338f3ad7-089b-5c54-ad61-143ef572f151 |  | textbox | Overall Dimensions
boolean | d703fc68-cff0-5716-9520-292b3440eca2 |  | tickbox | Release Oil Used
boolean | e8e21f8d-a6b5-5a97-8bbb-d0a429a688ef |  | tickbox | Mould Clean
checkpoint-status |  |  | checkpoint | Reinforcing
text | 8eb0b94a-95a7-5a59-8867-957622fcab16 |  | textbox | Strand Size
text | cf540c30-9847-55b7-9bff-2090e6ef8f2f |  | textbox | Strand Pattern
text | 03fe9d0e-a475-59f2-8077-7fd7464f1957 |  | textbox | No. of Strand
checkpoint-status |  |  | checkpoint | Stressing
text | 4e931b80-7234-5407-a6fe-e8f5abf43e48 |  | textbox | Gauge Pressure |  |  | Psi
text | e756d3bc-0d78-51ac-a6b2-acb8c1d82de9 |  | textbox | Wedge Slip |  |  | mm
text | ad2c3a7f-1197-5804-8c62-1e6a7b3bf178 |  | textbox | Attach photo of the Stressing Calculation Sheet
checkpoint-status |  |  | checkpoint | Attach Photos
checkpoint-status |  |  | checkpoint | APPROVAL TO POUR
boolean | 14759c9d-2b8c-5f55-b8f8-6a4570a1c534 |  | tickbox | Engineers Approval Required?
text | db16d91b-9f8c-59d0-8153-9a8229dd9701 |  | textbox | Name of Approver
checkpoint-group |  |  | section | Pour
checkpoint-status |  |  | checkpoint | Attach photo of Concrete Delivery Docket
checkpoint-status |  |  | checkpoint | Embedments
text | c590f9eb-1579-5630-a68b-ce3ae51a5227 |  | textbox | Size, Type & Location of Lifters
checkpoint-group |  |  | section | Post Pour
checkpoint-status |  |  | checkpoint | Visual check - specified finish achieved
boolean | 6371ddd8-9522-5051-98e1-988209a36026 |  | tickbox | F5 (Far Face)
boolean | 237a0949-8712-527d-b387-4e90e58b08e2 |  | tickbox | Broom
text | 5f99a19b-cc57-5137-b8bf-fedb4db2da91 |  | textbox | Other
checkpoint-status |  |  | checkpoint | Overall Dimensions Including Blockouts
boolean | 62a1dad3-eb11-55d8-980a-7ed76c4520f8 |  | tickbox | Checked
checkpoint-status |  |  | checkpoint | Overnight Strength (MPa)
boolean | f25e4a3a-3de4-5e88-88f5-5047ee07d90b |  | tickbox | Check against nominated drawing
checkpoint-status |  |  | checkpoint | Visual Check
boolean | b89b02ad-2bc1-547a-9b3d-0fde2b8a3b35 |  | tickbox | Excess Poly and Strand removed
boolean | ac38871d-eb50-586c-8942-c649b1a9bcf3 |  | tickbox | specified finish achieved
boolean | bb4c25c1-304b-5def-aa21-dc72c7089364 |  | tickbox | Unit Stacking & Safety
label | 2e9520e7-3bad-5184-aa63-e92e6f0a7839 |  | note | Check against nominated drawing
checkpoint-status |  |  | checkpoint | attach photos of units
checkpoint-group |  |  | section | Post Pour Finishing Work
checkpoint-status |  |  | checkpoint | Post Pour Finishing Work required
select | e645b094-7794-5636-9507-b98cf002dbfe |  | dropdown | Post Pour Finishing Work required | Yes,No
text | 0b3ff132-9ce4-5a1d-816e-e3e4a72c6998 |  | textbox | Describe work to be undertaken
label | f9caaeb1-1d1d-5b34-a5b5-ef22dcadf949 |  | note | attach photos
checkpoint-status |  |  | checkpoint | Post Pour Finishing Work completed
text | 0c2a0025-a5fa-5318-ae49-d24bee585acf |  | textbox | Product and technique/s used / Notes
label | 6b5b5c4d-2306-54d1-84a0-e3b11fc8d658 |  | note | attach photos
checkpoint-group |  |  | section | Approval for Delivery
checkpoint-status |  |  | checkpoint | Pre-Delivery Inspection
text | babc1c96-469d-5ab3-aca5-0eab8dc2d20f |  | textbox | Inspection Notes:
boolean | 2c2f32c0-f920-542b-ac2c-059c4206aa2d |  | tickbox | APPROVED FOR DELIVERY
checklist-sectioned |  |  | checklist | QA - Cruciform Column Checklist |  |  |  |  | Yes | QA - Cruciform Column Checklist | 600c6cf5-fca1-4fad-a509-584c1b4627ee
checkpoint-group |  |  | section | Column Details
checkpoint-status |  |  | checkpoint | Photograph/Upload of latest drawing attached (Office PM)
text | 025aa593-e70c-5a38-801b-27f4aed4e44a |  | textbox | Drawing #
text | 49dd468d-838b-598a-899a-1d1c535d818e |  | textbox | Revision #
checkpoint-group |  |  | section | Pre-Pour
checkpoint-status |  |  | checkpoint | Mould clean
checkpoint-status |  |  | checkpoint | Formwork fixed correctly
checkpoint-status |  |  | checkpoint | Rugasol applied where required
checkpoint-status |  |  | checkpoint | Primary dimensions checked
text | 07a7e42f-e61e-58ac-bc87-008aa466106d |  | textbox | Overall Length |  |  | mm
text | d61dadf3-78f0-5383-91e9-5d05dcb9f6ef |  | textbox | Overall Width |  |  | mm
text | ec987bca-b47e-5219-acb3-634bd7f315f2 |  | textbox | Column Length |  |  | mm
text | 4bf800c0-502e-5315-8035-1b60254443a8 |  | textbox | Column Width |  |  | mm
text | 314a5b81-3736-508d-9e7a-7dcbcf0119f0 |  | textbox | Column Thickness |  |  | mm
text | 56264f95-e636-53d9-83f9-81a3ca2abe51 |  | textbox | Beam Length |  |  | mm
text | c10b8647-988b-5a67-8b63-1fffd720b975 |  | textbox | Beam Width |  |  | mm
text | 71d585a1-987a-5568-9ffb-201932db6dec |  | textbox | Beam Thickness |  |  | mm
checkpoint-status |  |  | checkpoint | Diagonal dimensions checked
text | 065ac2be-c410-5447-8884-24c33436b027 |  | textbox | Diagonal length 1 |  |  | mm
text | 4c9261d7-dd98-5377-83dd-f96b2bfc4a20 |  | textbox | Diagonal length 2 |  |  | mm
text | ce9950d2-70b5-5e22-9dc5-46e64cb4b02d |  | textbox | Diagonal length 3 |  |  | mm
checkpoint-status |  |  | checkpoint | Rebates installed correctly
text | 5efb7b3b-8fd8-5f60-ba24-cfe68de644ef |  | textbox | Size
text | 6840a6d1-d8a8-547a-ae34-d1afe4b10c42 |  | textbox | Location
text | c187e4e3-148f-52dd-99af-f17d55c773d9 |  | textbox | Orientation
checkpoint-status |  |  | checkpoint | Release oil applied correctly
checkpoint-status |  |  | checkpoint | Formwork chamfers installed correctly where required
checkpoint-status |  |  | checkpoint | Reinforcing (1) placed correctly, checked and approved
text | a5ee0722-0ccf-5d87-89b8-906b7d8a05be |  | textbox | Correct size and type
text | b40fb713-6cb0-5dec-b4e0-0742ab062298 |  | textbox | Laps and splices correct
text | 29534d57-585e-5545-966e-b28070f510ce |  | textbox | Spacing checked
checkpoint-status |  |  | checkpoint | Reinforcing (2) placed correctly, checked and approved
text | a0428123-bcd6-572a-95e6-ff0f6a0fc12a |  | textbox | Correct size and type
text | d4907ed8-cd07-5102-80be-95deae306710 |  | textbox | Laps and splices correct
text | 361b887f-0fcd-5059-89dd-4f1e71e8bebe |  | textbox | Spacing checked
checkpoint-status |  |  | checkpoint | Reinforcing (3) placed correctly, checked and approved
text | 1ace5db4-91c0-5d72-b8c8-b8d1eecc3421 |  | textbox | Correct size and type
text | 6ec81200-918b-532a-8bf8-07966ffec4ca |  | textbox | Laps and splices correct
text | 2279bf1f-36c9-5798-a9ee-70479826b604 |  | textbox | Spacing checked
checkpoint-status |  |  | checkpoint | Reinforcing (4) placed correctly, checked and approved
text | 3accf786-da65-50da-8025-c7805cd44a09 |  | textbox | Correct size and type
text | 10d276af-c12c-5e85-9b2c-9a2e1012a085 |  | textbox | Laps and splices correct
text | 94f5b3af-e6aa-5488-8844-82d451e9995b |  | textbox | Spacing checked
checkpoint-status |  |  | checkpoint | Cover checked
checkpoint-status |  |  | checkpoint | Cast in items checked and correct (size and location)
text | 4963a762-5179-5c99-bdfc-d309b550e0f4 |  | textbox | Weld plates
text | c19f518c-a447-53c4-b078-1f09a3fcb03f |  | textbox | Drossbach
text | 0a3a282e-e92f-5a7b-80dc-eddfcbdbb707 |  | textbox | PS voids
text | c56e9717-82c8-5966-8683-eb5c1378fb8e |  | textbox | TIM inserts
text | 2a700876-25aa-5ced-8151-880fd5ad97eb |  | textbox | RB coupler(s)
text | f323af21-a875-55ed-817d-743cbb747d5e |  | textbox | Other 1
text | 984f383c-7d77-5e5c-9d2b-23b0e0ed6c47 |  | textbox | Other 2
checkpoint-status |  |  | checkpoint | Starter bars checked and correct
text | c59cc2a1-1162-5f47-8767-9a77ec1fa4fa |  | textbox | Size
text | 8f46e093-cfc1-5643-9248-544fbf7634c7 |  | textbox | Location
text | 9ec85d39-06ff-568c-a3aa-d14a6366dd20 |  | textbox | Spacing
checkpoint-status |  |  | checkpoint | Lifting items checked and correct
text | 83ad5787-0e90-53fa-8160-a29b16c6947e |  | textbox | Size
text | fc2df4fd-1254-5418-871e-b32353e90199 |  | textbox | Location
checkpoint-status |  |  | checkpoint | Site lifters checked for clutch accessibility
text | 5681e49e-f125-5a79-95ba-06c5bd23395d |  | textbox | Checked by
checkpoint-status |  |  | checkpoint | Pre-Pour photos
checkpoint-status |  |  | checkpoint | Approval to pour given by
boolean | a03c1dc7-51f6-5611-9ccf-d8023c729b2d |  | tickbox | ENGINEERS APPROVAL REQUIRED ?
text | 92659164-12b2-5dec-9dc7-1fe01a7c5042 |  | textbox | Name of Approver
checkpoint-group |  |  | section | Pour
checkpoint-status |  |  | checkpoint | Concrete strength correct as per design
text | 486ed401-0dfc-59d1-919c-e1f83d523435 |  | textbox | Attach photo of concrete docket
checkpoint-group |  |  | section | Post-Pour
checkpoint-status |  |  | checkpoint | Lifters location checked and approved
checkpoint-status |  |  | checkpoint | Visual check - specified finish achieved
boolean | 98f92990-915a-5503-b4b4-421698296824 |  | tickbox | U2 (Near Face)
boolean | 39b9899c-da34-51f6-8417-6711009bffda |  | tickbox | U3 (Near Face)
boolean | 8b741a3a-9e68-50b6-abd6-0a67c89e237e |  | tickbox | F5 (Far Face)
boolean | 867077be-fc72-55ba-929e-37da16f8d8e3 |  | tickbox | Broom
boolean | c22b55fd-a09b-55b3-b2f4-eda2d6557705 |  | tickbox | Exposed
boolean | a17e0b1f-61d5-595c-b0cb-8becc5e2e850 |  | tickbox | Other
checkpoint-status |  |  | checkpoint | Post-Pour Works Completed
boolean | 10e9b53e-f677-5646-9dd8-a27af70f4eb0 |  | tickbox | All lifters visually inspected and no obvious cracking or other issues
boolean | 79f94b8e-5c3a-5a77-b896-dabc5d98003a |  | tickbox | Chamfers removed
boolean | aaf3a17a-ecb7-53dd-87de-5725a250ebb3 |  | tickbox | Formwork removed
boolean | 1e50184d-6f6f-5bcb-95ba-a6790485c260 |  | tickbox | Nail plates removed
boolean | e01878ab-0211-596f-9065-3803a2ceb48f |  | tickbox | Starter bars checked and correct
boolean | 3b1b80c0-6db4-5b08-bfd5-5e4778d6557f |  | tickbox | Weld plates cleaned
boolean | 9552dee3-5f52-582d-9ccf-31cd3baad0ef |  | tickbox | RB couplers cleaned
boolean | 04e436a2-36fe-5773-b353-03ba33aa83de |  | tickbox | TIM inserts cleaned
boolean | 09289f56-9edd-596b-89d4-65c383e62552 |  | tickbox | RB grout sleeves cleaned
boolean | 02a77d39-9bc7-5fc8-a442-55c7f62a1b99 |  | tickbox | Drossbach holes drilled
boolean | 4eec5a51-5b9e-5905-9230-344483ddd747 |  | tickbox | Openings cleaned
checkpoint-status |  |  | checkpoint | Any strongbacks installed where required
checkpoint-status |  |  | checkpoint | All Post-Pour works complete - column checked, approved and ready for stacking
checkpoint-status |  |  | checkpoint | Attach Photos
checkpoint-group |  |  | section | Post Pour Finishing Work
checkpoint-status |  |  | checkpoint | Post Pour Finishing Work required
select | 2bdc8776-56c5-5ce6-8c45-30c47748d762 |  | dropdown | Post Pour Finishing Work required | Yes,No
text | 6589f804-48ca-57ed-91c3-fb6270803723 |  | textbox | Describe work to be undertaken
label | 226a610a-7678-5bea-baf2-40170e34fcf2 |  | note | attach photos
checkpoint-status |  |  | checkpoint | Post Pour Finishing Work completed
text | 576311e8-3143-56fb-ac0a-0fc1ee616cbf |  | textbox | Product and technique/s used
label | ce4bce37-1908-56d6-9198-1e749855aa70 |  | note | attach photos
checkpoint-group |  |  | section | Approval for Delivery
checkpoint-status |  |  | checkpoint | Pre-Delivery Inspection
text | a3533486-af98-545d-a968-7e4b0a75be0b |  | textbox | Inspection Notes:
boolean | 30d56265-c31b-5dc9-b4bf-03049b081ac9 |  | tickbox | APPROVED FOR DELIVERY
checklist-flat |  |  | checklist | SYS - PT - Job Details |  |  |  |  | Yes | SYS - PT - Job Details | 71a983ca-48ce-4f81-8c28-26dde48d61f9
checkpoint-status |  |  | checkpoint | Project details entered below
text | f43772f9-2ab7-51da-a5d3-c34556035aaf |  | textbox | Job File Number
text | f1b4e47e-b11b-576c-8d0e-2d15313fe89b |  | textbox | Project Name
text | 86bd0bcd-2378-5310-a9e9-47d4037cbfc8 |  | textbox | Site Address
text | fa8a564f-b0a9-5d24-8c43-436a473715be |  | textbox | Main Contractor
text | da53ed1b-5111-505a-a6fb-9d98d52f0d62 |  | textbox | Main Contractor POC
text | 2c8fac56-71c1-50a2-85af-877639f53222 |  | textbox | Structural Engineer
checklist-sectioned |  |  | checklist | QA - Double Tees Checklist |  |  |  |  | Yes | QA - Double Tees Checklist | 7d82900b-80d2-460b-9c8f-8adc33736d2e
checkpoint-group |  |  | section | Unit Info
checkpoint-status |  |  | checkpoint | Unit information entered and correct
checkpoint-no-status |  |  | checkpoint | 1
text | 862d9bf0-57fc-5c81-aabb-b268edc87040 |  | textbox | Unit No:
text | 06d38467-e33f-5d5d-8fbc-3ec545db92f4 |  | textbox | Quantity:
text | 934b3757-2bf2-54e1-972d-f5c68b394a7c |  | textbox | Length (each):
text | a95faaf3-0f92-586a-b566-5d67099c5609 |  | textbox | Unit No:
text | da25faab-6631-5056-b9a1-3422c01a94e0 |  | textbox | Quantity:
text | 872bed4e-5213-57bc-83b7-59dc6ffec0c3 |  | textbox | Length (each):
checkpoint-no-status |  |  | checkpoint | 2
text | 31c73640-bdbc-5358-a6bd-cde56fb01593 |  | textbox | Unit No:
text | e7afd596-c9f4-5de2-9f21-9b5bf996e526 |  | textbox | Quantity:
text | 352757f6-c291-546f-97d8-5d4bd648e0c0 |  | textbox | Length (each):
text | 084e5198-f7ca-5ec7-a2b1-c85f546962a8 |  | textbox | Unit No:
text | e7d72afd-d854-55a1-be80-3e6d789682a8 |  | textbox | Quantity:
text | 88826b8e-ecff-5185-a968-db63d5e57001 |  | textbox | Length (each):
checkpoint-no-status |  |  | checkpoint | 3
text | a702fcc9-2ca3-59e1-9675-a55cbf5ed432 |  | textbox | Unit No:
text | c9ac5c70-3742-5abf-a255-76d3f79cfa2d |  | textbox | Quantity:
text | 3cbeb889-ad34-52d1-955c-22cd3bc76bdb |  | textbox | Length (each):
text | b9ac8f99-0633-522d-b868-2348c9c10b94 |  | textbox | Unit No:
text | b3030d7c-fd35-547b-b609-f77bb1743a8c |  | textbox | Quantity:
text | f104cfdd-d999-5921-8b6c-e2a71978921f |  | textbox | Length (each):
checkpoint-no-status |  |  | checkpoint | 4
text | 660ed3c7-30bf-54e1-b253-093b26dbf8a5 |  | textbox | Unit No:
text | 4688a0f7-557c-566c-84a7-3afe548f228c |  | textbox | Quantity:
text | 87023481-f906-5e08-bf33-04a6ab7f8dda |  | textbox | Length (each):
text | 719c9025-0d48-50ce-befd-732e65a6f931 |  | textbox | Unit No:
text | d5eb4201-4aa7-5b4e-9a93-2c7e37db5119 |  | textbox | Quantity:
text | fc693fec-eceb-5eae-86d3-37f2cf97f7ff |  | textbox | Length (each):
checkpoint-group |  |  | section | Pre-Pour
checkpoint-status |  |  | checkpoint | Formwork
boolean | 0577d489-09ba-5016-a4df-746606a15b84 |  | tickbox | Overall Dimensions
text | b25e0db5-194c-5703-b9a7-784d76edd9f7 |  | textbox | If NA mark in comment
checkpoint-status |  |  | checkpoint | Reinforcing
boolean | 4d0a7c52-f494-5865-98eb-e26f6bec7e77 |  | tickbox | Strand / Bar Size Type & Spacing
text | 83c4564f-4479-5abf-b023-4ff5c558280a |  | textbox | If NA mark in comment
boolean | a31d3705-02a0-5271-aaf4-9dda7ffa01c9 |  | tickbox | Security of Tying
text | 50af0f0a-b04d-5097-8ab6-e1ce9f36409f |  | textbox | If NA mark in comment
boolean | 50f89ace-b599-5381-a735-f811d4dd970e |  | tickbox | Cover to Face & Sides
text | 5abe67f8-2010-51bf-8c60-2119f8b1f1ea |  | textbox | If NA mark in comment
boolean | b87b07f0-c2c5-5875-bc03-2bcba62ffb64 |  | tickbox | No. of Strands - do they require de-bonding?
text | f00ddd68-2c33-5a4f-af69-6dba3988f2b2 |  | textbox | If NA mark in comment
boolean | 7736fb5f-0dd4-5238-b685-5c632635585a |  | tickbox | No. of Stirrups & Spacing
text | 53e933d8-b817-5c04-8099-20451dcfa70d |  | textbox | If NA mark in comment
boolean | 79eb61a2-c603-50ff-9102-88e270c9f65e |  | tickbox | Unstressed Strand/Bar at Midpoint?
text | 044facc1-f384-5cfc-aec2-9103c7601303 |  | textbox | If NA mark in comment
checkpoint-status |  |  | checkpoint | Embedments
boolean | 7c83fa3d-f479-5d48-bbdd-50ba2f95c3be |  | tickbox | Size, Type & Location of 'Fixings'
text | 9bc08ad0-9b08-5796-bbd7-1b4d1e48596f |  | textbox | If NA mark in comment
boolean | c92c068b-be93-5163-b0e8-56847620d4c1 |  | tickbox | "Fixing" Anchorage
text | 5fc18ee1-8267-5236-99f5-6e36dad25bb1 |  | textbox | If NA mark in comment
boolean | f7dbd7ac-4320-5ebf-84b2-49549c79dc5c |  | tickbox | In-yard Inserts & Anchorage
text | 940e0c9e-8458-5618-ba1c-6d8ee0a4cf64 |  | textbox | If NA mark in comment
boolean | 3368339b-7dde-5292-a6e1-d3a44be27a76 |  | tickbox | Lifting Point Rating & Anchorage
text | 8b32d413-d327-5f8b-9688-8739e05d6f47 |  | textbox | If NA mark in comment
checkpoint-status |  |  | checkpoint | Check for compliance with drawing
text | 119fe2f5-368e-5f16-8d65-9b53c9390c22 |  | textbox | Gauge Pressure |  |  | Psi
text | fa4a182c-4c88-5483-80cf-26a0df8d5ab3 |  | textbox | Coil Number:
checkpoint-status |  |  | checkpoint | Attach Photo of Stressing Calculations Sheet
holdpoint |  |  | signoff | Approval to pour
checkpoint-status |  |  | checkpoint | APPROVAL TO POUR
boolean | a4d56123-ed84-53b0-a8ef-1c4ec9f7c0ea |  | tickbox | Engineers Approval Required?
text | d43c849f-6da5-5403-b128-f925cc7ab02e |  | textbox | Name of Approver
checkpoint-group |  |  | section | Pour
checkpoint-status |  |  | checkpoint | Attach Photo of Concrete Delivery Docket
checkpoint-group |  |  | section | Post-Pour
checkpoint-status |  |  | checkpoint | Unit Stacking & Safety
label | 1b070378-9a59-5741-bd47-f324c31d80a9 |  | note | Check against nominated drawing
checkpoint-status |  |  | checkpoint | Overall Dimensions Including Blockouts
label | bd66be36-725b-54f5-bba2-18d0143e78f1 |  | note | Check against nominated drawing
checkpoint-status |  |  | checkpoint | Overnight Strength (MPa)
label | e280be75-b156-5ec8-911b-d7871b904459 |  | note | Check against nominated drawing
checkpoint-status |  |  | checkpoint | Have ends of double tees been Hume bonded or sealed?
label | b343b1a5-0b8d-5174-802b-a5e32559d980 |  | note | Check against nominated drawing
checkpoint-status |  |  | checkpoint | Concrete Finish OK
checkpoint-status |  |  | checkpoint | Forming Materials All Removed
boolean | 003e25d9-4c72-5ea5-bc98-3cf8faadb28a |  | tickbox | Excess Poly and Strand removed
checkpoint-group |  |  | section | Post Pour Finishing Work
checkpoint-status |  |  | checkpoint | Post Pour Finishing Work required
select | e1d6ccb5-a4b7-5d0f-90eb-a6061273f4a1 |  | dropdown | Post Pour Finishing Work required | Yes,No
text | 065835e1-2f2e-5aec-a4ce-701f9fd63a73 |  | textbox | Describe work to be undertaken
label | 31c32eb6-d5f0-5313-b22e-e4a374895603 |  | note | Attach photos
checkpoint-status |  |  | checkpoint | Post Pour Finishing Work completed
text | 16abad53-f240-5877-b90c-a876b96e2d71 |  | textbox | Product and technique/s used
label | b49e0c6d-9b61-5aa3-af2d-05fa78e494e1 |  | note | Attach photos
checkpoint-group |  |  | section | Approved for Delivery
checkpoint-status |  |  | checkpoint | Pre-Delivery Inspection
text | e1d6ccb5-a4b7-5d0f-90eb-a6061273f4a1 |  | textbox | Inspection Notes:
boolean | 01f674f5-c361-5076-8f09-34b64a131362 |  | tickbox | Approved for Delivery
checklist-flat |  |  | checklist | SYS - PT - Compliance Documentation |  |  |  |  | Yes | SYS - PT - Compliance Documentation | 82e4f698-4267-432a-ac16-bea31a6d34e1
checkpoint-status |  |  | checkpoint | Concrete Test Results
label | bf5d3bd7-5598-5936-acc4-0f593112e5db |  | note | Pass once all test results for this project are attached
text | 4e08479d-3901-5d9e-97e3-ea95d8a7b74d |  | textbox | Concrete test requirements for this project
checkpoint-status |  |  | checkpoint | Mill Certification
label | 8edf3980-5f1c-508b-b9b4-cf71bbccff80 |  | note | Pass once all mill certs for this project are attached
checkpoint-status |  |  | checkpoint | PS1 Attached (if applicable)
checkpoint-status |  |  | checkpoint | PS3 Attached (if applicable)
checkpoint-status |  |  | checkpoint | PS4 Attached (if applicable)
checkpoint-status |  |  | checkpoint | Precast Compliance Certificate (if applicable)
checklist-sectioned |  |  | checklist | QA - Small Goods Checklist |  |  |  |  | Yes | QA - Small Goods Checklist | a508cf08-48d4-4ebe-8628-482dcdf414c4
checkpoint-group |  |  | section | Unit Details
checkpoint-status |  |  | checkpoint | Photograph/Upload of latest drawing attached
text | 333c24b1-b149-58be-91a3-10eba9ab1fab |  | textbox | Drawing #
text | cf5cccda-4ae3-5b47-acf0-e82ab86a50f6 |  | textbox | Revision #
checkpoint-group |  |  | section | Formwork / Mould / Pre-Pour
checkpoint-status |  |  | checkpoint | Primary dimensions checked
text | 4b24aafd-bfe0-5fb3-84e5-70a06b5ffbf3 |  | textbox | Length 1 |  |  | mm
text | 13cc6e30-c14d-5270-b87f-e6291f141b88 |  | textbox | Length 2 |  |  | mm
text | e0270806-c19b-5677-97a2-33d4c7ccc9f9 |  | textbox | Width 1 |  |  | mm
text | 9d4e6644-db55-5599-a88b-24fd18b00935 |  | textbox | Width 2 |  |  | mm
text | 1d7cd16d-24d9-52e3-95e5-e9d78f961162 |  | textbox | Thickness |  |  | mm
checkpoint-status |  |  | checkpoint | Diagonal dimensions checked
text | 7350a906-91db-5911-a401-21cf63da84b5 |  | textbox | Diagonal length 1 |  |  | mm
text | 4bdfc853-20fa-5f09-b914-1c43fa00a04f |  | textbox | Diagonal length 2 |  |  | mm
boolean | e0751422-e943-5820-b0ab-27d5332dfede |  | tickbox | Formwork / Mould Fixed Correctly
boolean | 783cecca-5223-5912-91f8-3d4e3ff62619 |  | tickbox | Mould clean
boolean | 0e8e1a11-b77e-55fb-a1c3-975b7ba23784 |  | tickbox | Rugasol Applied where required
boolean | d07c4ca0-561d-5e21-b6d7-92e7deb52955 |  | tickbox | Release oil applied correctly
boolean | 0d437d64-66a0-5ef5-bd8e-85a274642985 |  | tickbox | Reinforcing placed correctly, checked and approved
boolean | a8561f0b-0504-5c58-bd53-31d280372df9 |  | tickbox | Lifting items checked and correct
checkpoint-status |  |  | checkpoint | Pre-pour photos attached
label | 096ddd90-f969-5b42-bba9-c4ad653e853d |  | note | Attach Photos
checkpoint-status |  |  | checkpoint | Approval to pour given by
text | 9381d7de-407a-5dc3-ba36-2f52faea2f2d |  | textbox | Name of Approver
checkpoint-group |  |  | section | Pour / Post Pour / Approval for Delivery
checkpoint-status |  |  | checkpoint | Concrete strength correct as per design
label | a014c3be-ff3d-5d9d-8ca0-7eb3e04a33a7 |  | note | Attach photo of concrete docket
checkpoint-status |  |  | checkpoint | Visual check
boolean | d710038b-2954-593b-8803-138f1222b213 |  | tickbox | Lifters located as per design
boolean | e03bd397-08c6-5305-9e61-eb431ca037a7 |  | tickbox | Cast-ins located as per design
boolean | 77e75870-4439-5490-a76e-9fd583a1c411 |  | tickbox | U2 (Near Face)
boolean | 1031bd3d-4ad6-57a9-8145-ef8c61f35daf |  | tickbox | U3 (Near Face)
boolean | 0a53fc24-ef4a-5be7-8951-cf12612b274c |  | tickbox | F5 (Far Face)
boolean | 74cacff2-1286-5a95-841b-3b70d44cbecd |  | tickbox | Broom
boolean | d88f6bfa-19f4-51cb-b3dd-2132bbfdb178 |  | tickbox | Exposed
boolean | bb04e220-9653-5dbd-9f63-cb0a79f43006 |  | tickbox | Concrete Placement as per design
text | 55f66ded-b2d5-566b-9558-f62f3579f07e |  | textbox | Other -
checkpoint-status |  |  | checkpoint | Post-Pour Works Completed
boolean | c39f3b87-76d5-5d1d-b85f-3e63b9aca487 |  | tickbox | Visually inspected and no obvious cracking or other issues
boolean | a065dc67-8120-593b-bcd1-3f760b07667a |  | tickbox | Item/s washed
text | 95b3f6af-abaf-5f21-bb80-fcc4b408b4bb |  | textbox | Other -
checkpoint-status |  |  | checkpoint | Post Pour Finishing Work completed (as required)
text | 6572014b-5be5-5894-9785-4cacc2f4edbc |  | textbox | Product and technique/s used
label | e669853b-2a6f-5c07-a05d-09e85d1ac787 |  | note | attach photo/s of completed work
checkpoint-status |  |  | checkpoint | Pre-Delivery Inspection
text | 8f2cb1fd-c402-5142-9a17-a5f77ccd56a3 |  | textbox | Inspection Notes:
boolean | 2aff52f1-3417-5e6f-b36f-8974c1f123dd |  | tickbox | APPROVED FOR DELIVERY