## res
type | name | values | prefix | postfix | usage count | user addable | template name
checklist-sectioned | Commercial Projects Checklist V5 |  |  |  |  | Yes | Commercial Projects Checklist V5 | 34a81df4-ca65-4016-80b0-12df4c6d0694
checkpoint-group | Reo
checkpoint-status | IFC Drawing
select | Steel Supplier | Mesh & Bar, Other
text | Other Steel Supplier
text | Reo Manufacture date DD/MM/YY
checkpoint-status | Cage dimensions
checkpoint-status | Fittings marked
checkpoint-group | Formwork
checkpoint-status | Formwork ready to commence - Take photos
select | Panel type | Wall, Column, Balustrade, Core panel, Hob, Lid, Other
text | Other Panel type
text | Panel difficulty
text | Other Location
text | Quantity
text | Panel Weight (t)
text | Volume (m3)
text | Manufacture date DD/MM/YY
checkpoint-status | Formwork dimensions
text | Panel thickness
text | Thickness projection
text | Panel width
text | Width projection
text | Panel height
text | Height projection
checkpoint-status | Square
checkpoint-status | Silicone Bed
checkpoint-status | Edge Form/ Fillets
checkpoint-status | Position of reinforcement
checkpoint-status | Fittings locations
checkpoint-status | ID Tag
checkpoint-status | Lifting devices securely/in place
select | Top Lifters type | PSA liftMX 10t, PSA liftMX 15t, PSA liftMX 8t, PSA Foot Anchor 2.5t, 2.5t Actech, M20 Prop ferrules, Eye anchor 2.5, None, Other
text | Other Top Lifters type
select | Edge/Face Lifters type | PSA liftMX 10t, PSA liftMX 15t, Foot Anchor 5t, Foot Anchor 2.5t, Face lifter 7t PSA LiftMX, M20 ferrules, None, Other
text | Other Edge/Face Lifters type
checkpoint-status | Ready to pour- Take photo of QA drawing
text | Notes/Changes
checkpoint-no-status | Drafting
boolean | Missing information
boolean | Inconsistent information
boolean | Wrong information
boolean | Versions
checkpoint-no-status | Boxing
boolean | Squareness
boolean | dimensions
boolean | Rebate
boolean | GT
boolean | Panel Orientation
boolean | Fitments
boolean | Tag
checkpoint-no-status | Steel
boolean | Cover
boolean | Missing bars
boolean | Wrong bars
boolean | Wrong configuration
boolean | Orientation
boolean | Wrong projection/ embedment
boolean | Fitments
boolean | Rebate
boolean | Panel Orientation
checkpoint-group | Pre Pouring
checkpoint-status | Take a picture or attach copy of concrete doc
select | Concrete Supplier | Ausmix, Hy-Tec, Other
text | Other Concrete Supplier
text | Concrete schedule docket #
text | Pouring date DD/MM/YY
text | Concrete Requisition (m3)
checkpoint-status | Correct mix being used
select | 28 Mpa required | 40,50,65,80,90,100, Other
text | Other Mpa required
select | Type of concrete | 40/10/650, 40/10/220,40/20/200, 40/20/220, 50/10/650, 50/20/200,65/10/600, 65/10/650,65/10/200, 65/20/180, 65/20/220, 80/10/650, 80/10/200,80/10/600, 90/20/200, 100/10/600, Other
text | Other Type of concrete
button | Concrete strength tested | Yes, No
checkpoint-status | Concrete
boolean | Poured with lower Mpa
checkpoint-group | Post Production
checkpoint-status | Post Production ready to commence - Lifting Mpa
text | Date panel stripped
checkpoint-status | Fitments removed (GT Caps, fillets, Ferrule caps)
checkpoint-status | Correct dimensions
checkpoint-status | Bulges, Dents and airholes within tolerances
checkpoint-status | Cracks within tolerances
checkpoint-status | Marking
checkpoint-status | Panel conform to specifications/ tolerances
text | Patching/fixing required
checkpoint-status | Concrete Test results (28 days result) - Please take a photo or attach report
checkpoint-status | Post production
boolean | Patching required
boolean | Squareness
boolean | Dimensions
boolean | Rebate
boolean | GT
boolean | Fitments
boolean | Tag
boolean | Reo
checkpoint-no-status | On site
boolean | Squareness
boolean | dimensions
boolean | Rebate
boolean | GT
boolean | Fitments
boolean | Tag
boolean | Reo
checkpoint-group | Storage
checkpoint-status | Inserts/Rebates removed
checkpoint-status | Filling points/lifters exposed
select | Location (Rack #) | 1,2,3,4,5,6,7,8,9,10,11,12,13,14,21,22,23,24,25,26,27,28,29,30,31,32, Other
text | Other Location (Rack #)
button | Status | Delivered, Rack #