## Project Breakdown
CHECKLISTS
Job Name | 1083 - Eastern Busway
Job Details |  |  |  | prepopulate | Job Details Checklist
Precast Manufacture |  |  |  | ability to add
Zone 3
TL4 Barriers
|  | Gossamer West |  | Ability to add | Add 1. Standard
|  |  | TL4-01(GW1) | prepopulate | Add 1. Standard
|  |  | TL4-02(GW2) | prepopulate | Add 1. Standard
|  |  | TL4-02(GW3) | prepopulate | Add 1. Standard
|  |  | TL4-02(GW4) | prepopulate | Add 1. Standard
|  |  | TL4-02(GW5) | prepopulate | Add 1. Standard
|  |  | TL4-02(GW6) | prepopulate | Add 1. Standard
|  |  | TL4-02(GW7) | prepopulate | Add 1. Standard
|  |  | TL4-02(GW8) | prepopulate | Add 1. Standard
|  |  | TL4-05(GW9) | prepopulate | Add 1. Standard
|  |  | TL4-06(GW10) | prepopulate | Add 1. Standard
|  |  | TL4-02(GW11) | prepopulate | Add 1. Standard
|  |  | TL4-07(GW12) | prepopulate | Add 1. Standard

## 1.Standard
type | name | values | prefix
checklist | ""
section | Precast Element Details
checkpoint | Concrete Details Complete
text | Concrete Volume
text | Concrete Strength
text | Enter Drawing Revision Number
text | Cast Date
text | Admixture Required
section | Reinforcing Yard Checks
checkpoint | Reinforcing details checked/highlighted off against shop drawing (Bar sizes, grades and spacings)
checkpoint | Cast in Items coordinated and marked on cage (Dross Ducts, Inserts Weld Plates)
checkpoint | Overall cage dimensions in plan checked and there will be sufficent concrete cover to edges
checkpoint | Overall cage thickness checked and there will be sufficient cover to MF and TF
checkpoint | There is sufficient cover to rebates around openings or weatherproofing details
section | Formwork Set Up Checks
checkpoint | Length/Width/Thickness/Cutouts/Diagonals
checkpoint | Edge Details & Rebates
checkpoint | Inserts on MF (Weld plates, RB's, TIM's, Penetrations, DB Bottoms)
checkpoint | MF roughening's
checkpoint | Sides Straight & Magnets Fastened
checkpoint | Mould Face Clean
section | Prepour Checks
checkpoint | Mould Cleaned & Oiled
checkpoint | Check covers on all sides, MF and TF, openings
checkpoint | Starters (Size, Grade, Setout and Length)
Checkpoint | Inserts on TF (Weld plates, RB's, TIM's, Penetrations, DB's, Rebates)
checkpoint | Lifters
checkpoint | Tie wire Trimmed
checkpoint | Panel fully clean
checkpoint | General Photos Attached
checkpoint | Concrete Docket Attached
checkpoint | Shop Drawing Checked Off (attach photo)
section | Post Pour
checkpoint | Confirm formwork has not shifted during placing of concrete
checkpoint | Face lifters placed in correct location
checkpoint | Roughening Lines Correct
section | Demould Inspection
checkpoint | Demould Inspection complete
section | Loading Out
checkpoint | Photo taken of Panel on Truck
checkpoint | No remedial work required on site
section | Test Results, Certificates and Documentation
checkpoint | Upload reinforcing detail sheets
checkpoint | Upload Photo of Reinforcing Stock Bundle Tags (Cast # Tracking)
checkpoint | Upload Concrete test results