## Table 1
Contact Details
Project: |  |  |  |  | Contact:
Address: |  |  |  |  | Mobile:
Run Number: |  |  | Location Description:
Set out, Instruction, Issues, confirmation (Circle)
Start and Finish Points Located? |  |  | Yes | No | Did services affect the installation? |  |  |  | Yes |  | No
Face of Barrier Located? |  |  | Yes | No | Did rock affect the installation (drilled)? |  |  |  | Yes |  | No
Service Location works completed? |  |  | Yes | No | Issues? |  |  |  | Yes |  | No
Services clearly marked out? |  |  | Yes | No
Quantities Installed
Barrier Length (m) |  | How many posts? |  |  | Barrier Anchors |  | Additionals
Flexfence |  | Flexfence |  |  | Flexfence Anchors |  | Yellow Delineators
Mashflex |  | Mashflex |  |  | Mashflex Anchors |  | Red Delineators
Sentryline-M |  | Sentryline-M |  |  | Sentryline Anchors
Brifen |  | Brifen |  |  | Brifen Anchors
Baseplated (BP), Drilling, Misc
Were any posts baseplated? How many and what type
diametre and depth of holes drilled
Inspection and Test Results
Testing Activity |  |  | Process of activity |  |  | Pass/Fail | Comments
Post heights |  |  | Check with tape at regular intervals
Post Verticallity |  |  | Check with level at regular intervals
Post Direction |  |  | Does it flow with traffic? Check supplier
Wire Rope Height |  |  | Check with tape at regular intervals
Anchor bolts, shackles, Check Ropes |  |  | Physically check each
Anchor Dimensions |  |  | Check dimensions with tape
Barrier allignment |  |  | Check barrier is within setout marks
Anchor Finish |  |  | Concrete Anchors broom finished
Post Finish |  |  | Concrete Posts smooth finish
Compromised Galvanising |  |  | Cold Gal Spray to any areas needed
Directional Decals |  |  | Check facing correct way and clean
Delineation (Type) |  |  | Delineators correct colour?
Delineation (Direction) |  |  | Facing towards traffic?
Delineation (Spacing) |  |  | Correct spacing? Check MRTS14
Housekeeping |  |  | Your waste, rubbish, excess material
I confirm that the above works have been installed in accordance with main or local road authority specifications and manufacturers recommendations. Any alterations have been under instruction by those detailed in Daily Diary document.
Signature | [7 empty] | Date
ECM Leading Hand Client Contact ECM Manager | [6 empty] | / / / |  |  | / / /
Barrier measurements and tolerances (INFORMATION SHEET)
Product | Post Footing |  | Post Height |  | Height Tolerance | Tension Tolerance |  |  | Post Direction
Flexfence | 300 x 600mm |  | 780mm |  | -10 / + 30mm | - 1kN / +2kN |  |  | Traffic Flow
Mashflex | 300 x 600mm |  | 880mm |  | -10 / + 30mm | - 1kN / +2kN |  |  | Traffic Flow
Sentryline-M | 300 x 600mm |  | 900mm |  | ± 25 | Not Specified |  |  | Traffic Flow
Brifen | 300 x 600mm |  | 970mm |  | ± 25 | Not Specified |  |  | Traffic Flow
Anchor measurements and tolerances (INFORMATION SHEET)
Product | Anchor Length |  | Anchor Width |  | Anchor Depth | Anchor Fitting |  |  | Footing Options?
Flexfence | 2500mm |  | 1000mm |  | 1500mm | Check Ropes |  |  | Yes
Mashflex | 2600mm |  | 1000mm |  | 1500mm | 300mm Bolt |  |  | Yes
Sentryline-M | 2300mm |  | 1500mm |  | 1000mm | Trigger Post |  |  | No
Brifen | 3000mm |  | 1500mm |  | 1000mm | Check Ropes |  |  | No
Barrier Post Spacing, Post Options, (INFORMATION SHEET)
Product | Post Spacing |  | Baseplate Posts |  | Driven Posts | Point of Need |  |  | Supplier
Flexfence | 2.5m or 3m |  | Yes |  | Yes | 8800mm |  |  | Ingal Civil Products
Mashflex | 2.5m or 3m |  | Yes |  | Yes | 8800mm |  |  | Ingal Civil Products
Sentryline-M | 3m |  | No |  | No | 13500mm |  |  | Safedirection
Brifen | 3m |  | No |  | No | 11250mm |  |  | Safedirection