## Table 1
Contact Details
Project: |  |  |  | Contact:
Address: |  |  |  | Mobile:
Run Number: |  | Location Description:
Set out, Instruction, Issues, confirmation (Circle)
Concrete Foundation Installed? |  | Yes | No | Steel occurred during drlling? |  |  |  |  | Yes |  | No
Foundation appears correct? |  | Yes | No | Is this unit a Tension Strut? |  |  |  |  | Yes |  | No
Transitions to Barrier Required? |  | Yes | No | Is this unit a Concrete Backup? |  |  |  |  | Yes |  | No
If so, is foundation square with barrier? |  | Yes | No | [5 empty] | Yes |  | No
Product Installed
Ingal Civil Products | Safedirection |  |  | Temporary Crash Cushions |  | Additionals
Quadguard | TAU-XR |  |  | Quadguards |  | Delineators
Quadguard M10 | Universal TAU-M |  |  | TAU Cushion |  | Directional Decals
Quadguard Elite | Hercules |  |  | Absorb-M |  | BG800 Med Gate
QuadG- Elite M10 |  |  |  | BG800
Additional
Crash Cushion Bays? | LHS Transition |  |  | RHS Transition |  | Endshoes
Epoxy Tubes | Anchors Installed |  |  | Drill bit diametre |  | Drill depth
Inspection and Test Results
Testing Activity |  | Process of activity |  |  | Pass/Fail | Comments
Foundation Height |  | Check concrete foundation matches road
Crash Cushion positioning |  | Check placed in the correct position
Anchor Diametre & Length |  | Check Anchors meet specification
Concrete Drilling |  | Check drilled to suitable dia/depth
Excess Thread |  | Check suitable thread exposed
Epoxy volume |  | Check signs of epoxy overflow
Anchor, bolts and cable tension |  | Check with appropriate tightening tools
Travel Bolts |  | Check travel bolts are removed
Batch Numbers |  | Read and Record back page
Compromised Galvanising |  | Cold Gal Spray to any areas needed
Directional Decals |  | Check facing correct way and clean
Housekeeping |  | Your waste, rubbish, excess material
Functionality (Gates) |  | Check gate opens and closes correctly
I confirm that the above works have been installed in accordance with main or local road authority specifications and manufacturers recommendations. Any alterations have been under instruction by those detailed in Daily Diary document.
Signature | [7 empty] | Date
ECM Leading Hand Client Contact ECM Manager | [6 empty] | / / / |  |  | / / /