## Project Structure
Folder Structures | Work Item | Area | Tag ID No & Panel No | Checklists
Site QA
Prefab
Ben Skip Bin Panels
|  |  | 26031 P101 | Prefab ITP
|  |  | 26032 P102 | Prefab ITP
|  |  | 26033 P103 | Prefab ITP
|  |  | 26034 P104 | Prefab ITP
|  |  | 26035 P105 | Prefab ITP
|  |  | 26036 P106 | Prefab ITP
|  |  | 26037 P107 | Prefab ITP
|  |  | 26038 P108 | Prefab ITP
|  |  | 26039 P109 | Prefab ITP
|  |  | 26040 P110 | Prefab ITP
|  |  | 26041 P111 | Prefab ITP
|  |  | 26042 P112 | Prefab ITP
|  |  | 26043 P113 | Prefab ITP
|  |  | 26044 P114 | Prefab ITP
|  |  | 26045 P115 | Prefab ITP
|  |  | 26046 P116 | Prefab ITP
|  |  | 26047 P117 | Prefab ITP
|  |  | 26048 P118 | Prefab ITP
|  |  | 26049 P119 | Prefab ITP
|  |  | 26050 P120 | Prefab ITP
|  |  | 26051 P121 | Prefab ITP
|  |  | 26052 P122 | Prefab ITP
|  |  | 26053 P123 | Prefab ITP
|  |  | 26054 P124 | Prefab ITP
|  |  | 26055 P125 | Prefab ITP
|  |  | 26056 P126 | Prefab ITP
|  |  | 26057 P127 | Prefab ITP
|  |  | 26058 P128 | Prefab ITP
|  |  | 26059 P129 | Prefab ITP
|  |  | 26060 P130 | Prefab ITP
|  |  | 26061 P131 | Prefab ITP
|  |  | 26062 P132 | Prefab ITP
|  |  | 26063 P133 | Prefab ITP
|  |  | 26064 P134 | Prefab ITP
|  |  | 26065 P135 | Prefab ITP
|  |  | 26066 P136 | Prefab ITP
|  |  | 26067 P137 | Prefab ITP
|  |  | 26068 P138 | Prefab ITP
|  |  | 26069 P139 | Prefab ITP
|  |  | 26070 P140 | Prefab ITP
Retaining Walls
|  |  | 26071 P301 | Prefab ITP
|  |  | 26072 P302 | Prefab ITP
|  |  | 26073 P303 | Prefab ITP
|  |  | 26074 P304 | Prefab ITP
|  |  | 26075 P305 | Prefab ITP
|  |  | 26076 P306 | Prefab ITP
|  |  | 26077 P307 | Prefab ITP
|  |  | 26078 P308 | Prefab ITP
|  |  | 26079 P309 | Prefab ITP
Manufacture
Ben Skip Bin Panels
|  |  | 26031 P101 | Manufacture ITP
|  |  | 26032 P102 | Manufacture ITP
|  |  | 26033 P103 | Manufacture ITP
|  |  | 26034 P104 | Manufacture ITP
|  |  | 26035 P105 | Manufacture ITP
|  |  | 26036 P106 | Manufacture ITP
|  |  | 26037 P107 | Manufacture ITP
|  |  | 26038 P108 | Manufacture ITP
|  |  | 26039 P109 | Manufacture ITP
|  |  | 26040 P110 | Manufacture ITP
|  |  | 26041 P111 | Manufacture ITP
|  |  | 26042 P112 | Manufacture ITP
|  |  | 26043 P113 | Manufacture ITP
|  |  | 26044 P114 | Manufacture ITP
|  |  | 26045 P115 | Manufacture ITP
|  |  | 26046 P116 | Manufacture ITP
|  |  | 26047 P117 | Manufacture ITP
|  |  | 26048 P118 | Manufacture ITP
|  |  | 26049 P119 | Manufacture ITP
|  |  | 26050 P120 | Manufacture ITP
|  |  | 26051 P121 | Manufacture ITP
|  |  | 26052 P122 | Manufacture ITP
|  |  | 26053 P123 | Manufacture ITP
|  |  | 26054 P124 | Manufacture ITP
|  |  | 26055 P125 | Manufacture ITP
|  |  | 26056 P126 | Manufacture ITP
|  |  | 26057 P127 | Manufacture ITP
|  |  | 26058 P128 | Manufacture ITP
|  |  | 26059 P129 | Manufacture ITP
|  |  | 26060 P130 | Manufacture ITP
|  |  | 26061 P131 | Manufacture ITP
|  |  | 26062 P132 | Manufacture ITP
|  |  | 26063 P133 | Manufacture ITP
|  |  | 26064 P134 | Manufacture ITP
|  |  | 26065 P135 | Manufacture ITP
|  |  | 26066 P136 | Manufacture ITP
|  |  | 26067 P137 | Manufacture ITP
|  |  | 26068 P138 | Manufacture ITP
|  |  | 26069 P139 | Manufacture ITP
|  |  | 26070 P140 | Manufacture ITP
Retaining Walls
|  |  | 26071 P301 | Manufacture ITP
|  |  | 26072 P302 | Manufacture ITP
|  |  | 26073 P303 | Manufacture ITP
|  |  | 26074 P304 | Manufacture ITP
|  |  | 26075 P305 | Manufacture ITP
|  |  | 26076 P306 | Manufacture ITP
|  |  | 26077 P307 | Manufacture ITP
|  |  | 26078 P308 | Manufacture ITP
|  |  | 26079 P309 | Manufacture ITP

## Checklists
type | name | values
checklists | Manufacture ITP
section | Formwork Set Out
checkpoint | Internal set out - Rebates
checkpoint | Internal set out - Far Side Ferrules
checkpoint | Internal set out - Vertical Joint
checkpoint | Internal set out - Horizontal Joint
checkpoint | Internal set out - Penos
checkpoint | 30x18mm Edge Rebate
checkpoint | Exposed Aggregate Finish - Near Side
checkpoint | Panel ID Tag fitted
section | Pre-Pour Inspection
checkpoint | Formwork
text | Dimensions
text | Stability
checkpoint | Panel edge
text | Details
text | Penetrations
checkpoint | Reinforcement
text | Sizes
text | Location
text | Fixing
checkpoint | Lifters
text | Type
text | Location
checkpoint | Grout Tubes
text | Type
text | Location
checkpoint | Exposed Aggregate Finish - Near Side
text | Details
checkpoint | 30x18mm Edge Rebate
text | Details
checkpoint | Connectors
text | Type
text | Location
checkpoint | Other ferrules
text | Type
text | Location
checkpoint | Other Inserts
text | Type
text | Location
checkpoint | Cover Check
section | Pour
checkpoint | Test
text | Date:
text | Time:
text | Air Temp:
text | Water:
text | Docket No:
text | Placed By:
text | Finished By:
checkpoint | Panel Stripped - Grout tubes cleared
checkpoint | Panel Stripped - Lifters cleared & clutch tested
section | Removed from mould
checkpoint | Attach any relevant documents or photos
select | Crane or Forklift | Crane, Forklift
section | As Built Panel Inspection
checkpoint | All perimeter dimensions
checkpoint | Square check
checkpoint | All penetration dimensions
checkpoint | Exposed Aggregate Finish - Near Side
checkpoint | 30x18mm Edge Rebate
checkpoint | Rebates
checkpoint | Top lifters
checkpoint | Side lifters
checkpoint | Propoints
checkpoint | Grout tube location
checkpoint | Ferrules checked
checkpoint | Ferrules cleared with tap & spray
checkpoint | All arisis rubbed smooth
checkpoint | Grout tube fill points cleared
checkpoint | Panel Racked
text | Rack No.
bool | Crane
bool | Forklift
checkpoint | Completed
signoff | Signed By
checklists | Prefab ITP
section | Set Out
checkpoint | Attach any relevant documents or photos
text | Panel/ Draw No:
text | Panel ID:
text | Concrete:
text | Drawing Rev No: IFA
text | Drawing Rev No: IFC
text | Panel Thickness:
text | Length:
text | Height:
text | Weight
section | Prefab
checkpoint | U Bars Top
select | Bar Type | N10, N12, N16, N20
text | Bar Type
checkpoint | U Bars Bottom
select | Bar Type | N10, N12, N16, N20
text | Bar Type
checkpoint | Sides
select | Bar Type | N10, N12, N16, N20
text | Bar Type
checkpoint | Trimmer/ Corner Bar Near Side
select | Bar Type | N10, N12, N16
text | Bar Type
checkpoint | Central
select | Bar Type | N10, N12, N16
text | Bar Type
checkpoint | Far Side
select | Bar Type | N10, N12, N16
text | Bar Type
checkpoint | Bar
text | A Layer
text | B Layer
text | C Layer
text | D Layer
checkpoint | Mesh
select | A Layer | SL81, SL82, SL92, SL102,
text | A Layer
select | B Layer | SL81, SL82, SL92, SL102,
text | B Layer
select | Mid Layer | SL81, SL82, SL92, SL102,
text | Mid Layer
checkpoint | Penos
checkpoint | Rebates Near
checkpoint | Rebates Far
checkpoint | Propoints Near
text | No Of:
checkpoint | Propoints Far
text | No Of:
checkpoint | Correct Heights for Panel Thickness
checkpoint | Grout Tubes - Top
select | Diameter | 50mm, 65mm, 80mm
text | Diameter
text | No of Lengths
checkpoint | Grout Tubes - Bottom
select | Diameter | 50mm, 65mm, 80mm
text | Diameter
text | No of Lengths
checkpoint | Spouts - Near
checkpoint | Spouts - Far
checkpoint | Structural Connections
checkpoint | M16
text | No Of.
checkpoint | M20
text | No Of.
checkpoint | Cast Plate
text | No Of.
checkpoint | Correct Heights for Panel Thickness
checkpoint | Slab Connections
text | Type
text | No Of.
text | Top
text | Centre
text | Bottom
checkpoint | Lifters: GAL Top
text | No Of.
select | SWL | 8T, 10T
text | SWL
checkpoint | Lifters: GAL Side
text | No Of.
select | SWL | 8T, 10T
text | SWL
checkpoint | Lifters: GAL Face
text | No Of.
select | SWL | 7T
text | SWL
checkpoint | Prefab Built By
signoff | Checked By