## res
type | name | values | prefix | postfix | usage count | user addable | template name
checklist | ITR No.18 - Light and Power Fit Off
section | Bakelite & Power
checkpoint | CHECK DRAWINGS FOR QUANTITY, BRAND TYPE AND COLOUR
checkpoint | LOCATION/COMPLIANCE WET AREAS, HAZARDS ETC. MOUNTING HEIGHTS,
checkpoint | FIT OFF AND FIX SWITCHES, WHERE MULTI GANG SWITCHES WITH MULTI CIRCUITS ARE INVOLVED USE SHROUDS ON EACH SWITCH. EACH CIRCUIT MUST BE FITTED OFF COMPLETELY.
checkpoint | FIT OFF AND FIX GPO’S, WHERE A GPO IS LOCATED WITHIN 150mm OF A METAL STUD, USE SHROUD. EACH CIRCUIT MUST BE FITTED OFF COMPLETELY.
checkpoint | FIT OFF FINAL APPLIANCES
checkpoint | COVER PLATES (IF REQUIRED)
checkpoint | INSTALL LABEL (IF A SPECIFIED REQUIREMENT)
section | Light Fittings
checkpoint | DELIVERY CHECK FOR DAMAGE AND CORRECT QUANTITIES
checkpoint | LOCATIONS CO ORDINATE WITH OTHER SERVICES
checkpoint | MARKING OUT IF REQUIRED - REFER TO REFLECTED CEILING PLAN FOR SET OUT
checkpoint | PLUG IN OR FIT OFF LIGHT / PLUG BASE
checkpoint | INSTALL LIGHT FITTING
checkpoint | INSTALL LAMPS AND DIFFUSER
checkpoint | CLEAN FITTING, LAMP DIFFUSER