## zres_siteapp_NEW
Id | Type | Name | Values | Prompting Name | Postfix | Resource Id
1f523d97-69bc-401c-b4b7-1a39340071ef | checklist | Assembly Checklist |  | Assembly Checklist
45e8814a-82cf-423b-a9fd-c3a56e777229 | section | Details
eca4e7fe-977d-4fb7-abad-61f6bcf7110c | checkpoint | Extrusion correct to assembly sheet
746c8833-d712-46f0-8a80-2e685900638c | checkpoint | Frame configuration correct as per assembly sheets
c8dd2f55-2573-4003-a99a-80e0ac85b00e | checkpoint | Extrusion dimensions correct
a7e5e09b-7160-44a9-bf79-3f5b435cb6d1 | checkpoint | Rubbers continuous and free of damage
ee8be184-6715-4db3-a5ab-a137a2bc3f5a | checkpoint | All joints are tightly fitted, prepared and sealed
2899d76c-4955-4268-80d9-e21648dc44a5 | checkpoint | Drain holes are as per drawings and free of debris
256ba3b3-9ad3-4254-847b-0abdbe32452d | checkpoint | Reveals fitted in correct size and Type
451e8738-0b71-41e0-9f20-502c84a42cdd | checkpoint | Frame is clearly labelled in accordance with fabrication sheets
1afcb1e7-9e5c-44d2-b2f8-3b0c94b81626 | checkpoint | Frame is clean from marks, scratches and fabrication debris
8adb11bd-e0b0-407d-ae69-c568df9fb8b0 | checklist | Glazing & Pre-Delivery Checklist |  | Glazing & Pre-Delivery Checklist
45e8814a-82cf-423b-a9fd-c3a56e777229 | section | Details
88afc569-a5f7-4097-ac1b-c9d25cd0b1ea | checkpoint | Beads punched and installed correctly
| checkpoint | Hinge door fitted correctly and striker fitted
| checkpoint | Sliding door fitted and adjusted and striker fitted
cb4b79a1-f078-4829-b458-7c116224bc1b | checkpoint | Wedge / backing rubber complete
dfff9b74-b982-4b53-a933-c5802736e5b3 | checkpoint | Correct glass installed / safety sticker bottom on inside
39a6a4d3-9783-419f-a34c-c0bfc5d48309 | checkpoint | Sash has all required screws
b6e944c4-4b00-48ef-95f6-199524b6a1b7 | checkpoint | Sash operates smoothly and unobstructed
cc4f1c22-d759-4369-b5e0-4fa9796ccb82 | checkpoint | Correct wind zone sticker fitted
cf4084bd-e157-4c2d-8b06-2481dbd9af5c | checkpoint | Hardware is fitted correctly
dd002e57-cde7-46ba-81b6-00f3a585997c | checkpoint | Trade clean