## Resources
Rich Type | Id | Warnings | type | name | values | prefix | postfix | Usage Count | User Addable | Template Name | Template Id
checklist-sectioned | dd57db68-affa-41e2-b647-d058db517abb |  | checklist | Balustrade |  |  |  |  | Yes | Balustrade | 0dbd268a-78e6-4bff-aa1c-30c9df8988d5
checkpoint-group | 0f405845-33da-4435-a334-fa8ef0ef575d |  | section | Pre-Installation QA Check
checkpoint-status | c0543d44-79d9-425d-aaa8-1ac2690f8e74 |  | checkpoint | Floor been handover by MC
checkpoint-status | 1fdae1d4-c982-4753-8822-6489adc2ea36 |  | checkpoint | Floor level as per agreed setting-out
checkpoint-status | f513884f-e9dc-45cf-9b37-249ce7214524 |  | checkpoint | Water-proofing/membrane applied & complete
checkpoint-group | 66d114d8-1e0f-435d-98bb-3aefc4e4128c |  | section | Installation QA Check
checkpoint-status | 56587c36-2574-4ae9-be6e-8d79b9fb44e1 |  | checkpoint | Aluminum rails align/level
checkpoint-status | fbb93eb9-1181-41d3-8f12-7a6d0b78e867 |  | checkpoint | Balustrade panels installed line and leveled
checkpoint-status | b4fe6b0a-fd05-403d-8acb-be2fbb29ee3b |  | checkpoint | All mechanical fixings complete as per drawing
checkpoint-status | 4d14d37e-a6ad-43b9-aca5-c8800d53f10f |  | checkpoint | Flashing cover complete & applied properly
checkpoint-status | 2f4347f0-5754-447d-8088-bfd50b81df8d |  | checkpoint | Top rail for installed & tidy
checkpoint-status | 29b2ffd7-7e43-4db5-b98e-f95cc6582e00 |  | checkpoint | Has the balustrade panels been sealed internal / external
select | 6eacc5a1-4bcd-5afc-b61d-d39c0afc5ea0 |  | dropdown | Panels checked & free of any defects | Yes,No
checklist-flat | 60e7db51-4478-40a3-9d04-27d1b96bf7a6 |  | checklist | Floor Handover |  |  |  |  | Yes | Floor Handover | 23fa4c6e-caa2-4d4d-8c61-bf4fe42dfba1
checkpoint-status | 5cab5ecf-095e-482e-9c74-b49653423f66 |  | checkpoint | QA check sheet/marked up plan drawing received from Main Contractor for ALL levels.
checkpoint-status | bc894a3a-cd24-417b-8071-7765ff71fe68 |  | checkpoint | Waterproof / flashing tape applied as per drawing
checkpoint-status | 741cf9fe-fa22-415a-9ca2-96f0108d5772 |  | checkpoint | Grid lines required & clearly marked on floor
checkpoint-status | e99cc90e-14a7-40bf-a286-76195b9b3088 |  | checkpoint | RL to be provided at 2 or 3 locations on each level
checkpoint-status | 1dea171f-a695-4d47-ba0e-03e1069b59e9 |  | checkpoint | All timber framing completed and waterproofed
checkpoint-status | f9391dfb-8cf3-4166-9f28-f551c16b38c8 |  | checkpoint | Structural opening trim size within tolerance
checkpoint-status | fc96ebf2-a12a-42aa-90b8-030a9989e947 |  | checkpoint | Nibs / Rebate at correct location, RL, Size.
checkpoint-status | f07c0413-539f-49ff-9a52-97c3340cb7d2 |  | checkpoint | Slab-edge is within tolerance from the grid line
checkpoint-status | f164bcf6-6dc5-4c12-b37c-6c0372139fd9 |  | checkpoint | Slab-edge is free from concrete slurries, cracks or any other penetrations.
checkpoint-status | 3cf911a7-d73f-418d-afd1-1ec6dd9e1e93 |  | checkpoint | Has Allwin install team checked and accepted
checklist-sectioned | 3887779d-dd07-4a8f-930b-9055e9eb6097 |  | checklist | CW Panels |  |  |  |  | Yes | CW Panels | 5be7f6e3-8a65-4d58-8264-9971c797e812
checkpoint-group | f1418523-dc66-4a24-b085-47d0ac893a75 |  | section | Pre-Installation QA Check
checkpoint-status | 57dacd77-796e-439e-88f0-155bbcf44041 |  | checkpoint | Is the CW bracket installed within tolerance.
checkpoint-status | dc88e25b-9811-4af1-aac6-e1273afdf501 |  | checkpoint | Glass & joinery received in good condition free of any defects
checkpoint-status | 08e4e268-6cd6-4d67-8e40-3fa6f89f955d |  | checkpoint | CW panel received with gaskets, beads and sealed properly
checkpoint-status | 71e8c171-afcc-497e-8aff-82a85cf91254 |  | checkpoint | Protection tape at external face removed before lifting
checkpoint-group | fd3ed2ef-24f2-46ee-9294-18bc7fa3cfec |  | section | Installation QA Check
checkpoint-status | ac650301-8a59-4f4b-9071-182871aeaaad |  | checkpoint | CW panels installed at correct position, aligned and leveled
checkpoint-status | 108fc303-2b82-42ad-8cad-eed62e683887 |  | checkpoint | Glass or alum cladding panel free of any damages/defects.
checkpoint-status | 6bb1201b-5d51-4114-83d1-f79cc06a0a3d |  | checkpoint | Gutter sleeves installed and sealed in-place
checkpoint-status | 6f843a76-bcce-46d2-a482-a050f3e23435 |  | checkpoint | Alignment screw on hook bracket tightened
checkpoint-status | d5e83289-13c9-4088-8f4a-873f2eaed9ae |  | checkpoint | Seismic beads/rubbers properly installed
select | c613b27f-bd64-5ac6-a62a-288b6cf75861 |  | dropdown | Curtain Wall System been check by MC accepted preliminary handover | Yes,No
checklist-sectioned | fd6e6431-bf5e-42c0-b662-570e1461c711 |  | checklist | Seismic Frame |  |  |  |  | Yes | Seismic Frame | 661dc0a6-0a98-42a2-b5de-cda617e95dc7
checkpoint-group | a9b68ea7-0d6b-4130-b76a-d6d81bc601c9 |  | section | Pre-Installation QA Check
checkpoint-status | d9e9433e-bcbb-4e17-a22e-fcca012257ce |  | checkpoint | QA check sheet received from MC for the whole floor level
checkpoint-status | eb2d5ff1-bcf7-4098-addc-d6918d6e5b48 |  | checkpoint | Seismic frame complete with backing rubber
checkpoint-status | 5166389a-bc4d-40ae-a82f-0724f7688d98 |  | checkpoint | Sill have sufficient drain holes at correct locayions
checkpoint-status | e51fb2b1-7ff4-4a0e-9769-84217d0f21e4 |  | checkpoint | Sufficient sleeves available
checkpoint-status | 390781f4-f31b-40be-a596-00bf55b97b30 |  | checkpoint | All components/fixings checked & complete
checkpoint-group | 33e74ec0-b2e0-413e-9b2d-d41fab255d2d |  | section | Installation QA Check
checkpoint-status | ac3f5378-9d23-450f-87ac-15a91c168372 |  | checkpoint | Is the structural opening as per shop drawing size/make-up
checkpoint-status | 0f57ef45-ee57-4e83-849b-55d17334f46c |  | checkpoint | Is gap between frame & opening for silicone within tolerance
checkpoint-status | 3643aa74-ab57-4981-9165-5b12f70ffdc4 |  | checkpoint | Sill tray/Head track/Jamb installed aligned and leveled
checkpoint-status | f3001e85-b9f3-4acf-a716-fdf522b744d5 |  | checkpoint | Ensure all packers are not exposed and along the fixings.
checkpoint-status | 6ba1083e-a91c-495a-86c7-7e897cae2ff1 |  | checkpoint | Mechanical fixings complete at required locations.
checkpoint-status | 98e481a0-9aa2-40cd-b880-fa434c9dcbb6 |  | checkpoint | Has the top frame sleeve installed and sealed
checkpoint-status | 8ed9e1dd-f45e-4f3e-97d3-58d705f5da4f |  | checkpoint | All fxings over-sealed as per drawing
checkpoint-status | 5e00495c-1722-4367-9c52-ed42ccdd6808 |  | checkpoint | Air/weather seals applied within ratio.
checklist-sectioned | 59be0169-b562-41da-8558-0ad9ac6aa08f |  | checklist | Parapet Capping |  |  |  |  | Yes | SYS - Parapet Capping | 6774626a-dfcc-45c5-b8b0-f459407f6860
checkpoint-group | 095424b8-3de2-4d12-ba63-c7e057dfa80d |  | section | Pre-Installation QA Check
checkpoint-no-status | d30b1ab0-f108-4594-bcf6-6f35c45ffa24 |  | checkpoint | Pre-Installation QA
select | a26b18a8-903a-5e0c-b2b8-ba5d75509c47 |  | dropdown | Is the whole level been handover from MC | Yes,No
checkpoint-status | 84ef3115-8b83-467e-afc7-81358b3382aa |  | checkpoint | Has the structure been completed by Main Contractor
checkpoint-status | 0ef234f3-4e97-4d41-a7f2-65ff0a6d9e58 |  | checkpoint | Has the timber been installed and wrapped with waterproof
checkpoint-status | cef50fa3-b69d-4a5a-b508-13a862c376cd |  | checkpoint | Is the structure built at correct setting-out as per drawing
checkpoint-group | 93f68a60-cb05-44f4-9652-53db6dc687d5 |  | section | Installation QA Check
checkpoint-status | 61c1d91b-d635-4471-ac62-af76dfdc726a |  | checkpoint | Rails installed at correct position/setout
checkpoint-status | 3934d7df-9f89-4a86-84bc-8659d24d863f |  | checkpoint | Parapet capping installed align/level
checkpoint-status | 2d25dda5-d3c7-45c9-8b3f-9ac6fff74a8d |  | checkpoint | Has the silicon been applied completely
select | 06cebf39-c516-548d-bf87-f79e30a2ffdf |  | dropdown | Has the parapet capping been check by MC accepted preliminary handover | Yes,No
checklist-sectioned | 64b3d8d9-8f77-41fb-8661-6e5aaa029845 |  | checklist | Parapet Capping |  |  |  |  | Yes | Parapet Capping | 9fbeed1f-7025-4865-91fe-3f3d16bb1af1
checkpoint-group | 7dcf0ee7-4670-4fbf-b5b3-54ea65240ef0 |  | section | Pre-Installation QA Check
checkpoint-status | 565aacb4-08eb-4002-ad42-f4382d3c3d9d |  | checkpoint | Pre-Installation QA
select | 747d623d-62ae-56f5-a0f9-9a5b00a30204 |  | dropdown | Is the whole level been handover from MC | Yes,No
checkpoint-status | f5c559e8-22bd-433d-9580-b80d34bfbbb7 |  | checkpoint | Has the structure been completed by Main Contractor
checkpoint-status | 883e9a55-6272-4ffc-b161-81861247368a |  | checkpoint | Has the timber been installed and wrapped with waterproof
checkpoint-status | 9f802363-29ef-4c42-9c9f-aec5a5e68d1d |  | checkpoint | Is the structure built at correct setting-out as per drawing
checkpoint-group | f0cd51dc-3339-4536-914e-66b8b3d4bc10 |  | section | Installation QA Check
checkpoint-status | f92e25de-255f-4aa0-a2dc-07e791bb55c1 |  | checkpoint | Rails installed at correct position/setout
checkpoint-status | 06f12773-8610-4e04-be5e-244fe6cebc6c |  | checkpoint | Parapet capping installed align/level
checkpoint-status | 1d3fcd1e-93fd-43b5-84a8-1c9a824a1904 |  | checkpoint | Has the silicon been applied completely
select | 771b1b11-6094-5a87-b57d-c451205fc321 |  | dropdown | Has the parapet capping been check by MC accepted preliminary handover | Yes,No
checklist-sectioned | 3de13e65-8bd3-464e-ab5d-d6f0b14fc0b9 |  | checklist | GMS Brackets |  |  |  |  | Yes | GMS Brackets | b26b29a1-902f-4c31-b7d3-12eca98849d6
checkpoint-group | f898ae31-812f-4b3e-8e54-31ba875fcac6 |  | section | Pre-Installation QA Check
checkpoint-status | 47d151c7-e3ee-47bb-80cf-aa4501914d02 |  | checkpoint | QA check sheet received from MC for the whole floor level
checkpoint-status | d6e7ceb4-ac76-4e41-a39e-278759dd8890 |  | checkpoint | Holes drilled at correct locations
checkpoint-status | 0e63764f-bb6d-4550-89cf-0083d75fbce3 |  | checkpoint | Is workface clear from any obstruction
checkpoint-status | c4440433-dcfe-4eba-8f37-0fb5616e7af1 |  | checkpoint | Is the structure built as per required setting out
checkpoint-status | a56f7758-d38c-4434-bfeb-e08c11428b89 |  | checkpoint | Is access & lifting equipment provided by MC
checkpoint-group | c42e9fd4-9615-4317-9514-04e259b665de |  | section | Installation QA Check
checkpoint-status | d0dd362a-f8a1-4cc6-9d59-2331094444ae |  | checkpoint | Has bracket installed as per tag drawing i.e., type, size, quantity
checkpoint-status | 780d6bfc-17a6-4090-bc37-9fff7023d045 |  | checkpoint | Has the bracket installed at correct set-out
checkpoint-status | 74bedbc5-d15c-4496-9e33-9b84696a2c49 |  | checkpoint | Mechanical fixings in accordance with the drawings with washers and tightened properly
checkpoint-status | 737e1476-7a6f-42ab-8bf9-04db4b37f35a |  | checkpoint | Barckets installed completely as per drawing
checkpoint-status | 20611423-7de6-4a9e-baa5-7b9cbed40e2c |  | checkpoint | Has the alignment been checked & witin tolerance
checklist-flat | 4f65b50c-cdab-49cd-bec6-11e74e3187a5 |  | checklist | Allwin Handover |  |  |  |  | Yes | Allwin Handover | ca3dedce-eb1b-49b1-90f4-49f841bf3684
checkpoint-status | 223d71a5-69fc-436e-913f-85e5c1ee453e |  | checkpoint | Any missing/broken glass
checkpoint-status | 91dfa3bf-1952-4ed7-8044-6cf8fc54a132 |  | checkpoint | Has the protection tape/stickers removed
checkpoint-status | de4ded18-40b4-40af-ae81-32e4de438651 |  | checkpoint | All brackets, sills, jambs, frames and flashings has been installed as per the approved shop drawing
checkpoint-status | 73b19143-68b1-4611-aac3-42cb83865a6f |  | checkpoint | Has the door handle, locks been installed and functioning
checkpoint-status | cc1895f9-0e37-4c37-b83d-b41b41ef557f |  | checkpoint | Has the door key been handed over
checkpoint-status | 19f94887-504e-4bb8-ab62-f1d4d3bd5975 |  | checkpoint | No scratches, dents, scratches, excess silicone
checkpoint-status | a2459785-802b-4b92-858b-6bb3a7ce87fe |  | checkpoint | Trade clean completed
checkpoint-status | 5ea44359-a6b2-47b2-9a8f-6a477920d5aa |  | checkpoint | CW panel, flashings, capping, screen, installed as per the approved shop drawing
checklist-sectioned | fadc00dd-eca7-4e4e-8016-2d9d331728e4 |  | checklist | Ranch Sliders |  |  |  |  | Yes | Ranch Sliders | de06dade-71d3-481d-a7a2-ff25fdc59949
checkpoint-group | cbf7dc69-af33-416d-b6ac-ad7a34d38bc8 |  | section | Main Contractor Handover
checkpoint-status | b42ef9c7-3042-47db-9f49-7d58f3ecce9b |  | checkpoint | Subtrate/menbrane applied as per approved dwg
checkpoint-status | 8ec96637-49f2-479d-aed5-2f0462e92c00 |  | checkpoint | Structure plumb/levelled & correct setting out
checkpoint-status | 51a83741-1802-47db-97b6-f265c389aec0 |  | checkpoint | Structural opening as per shop drawing
checkpoint-status | 4538325f-9322-4a6c-9064-69ad5fba04c6 |  | checkpoint | Workface clear from any obstruction/penetration
checkpoint-group | f7992f33-3a7c-43fc-a3b0-e3c38d3d03bd |  | section | Pre-Installation QA Check
checkpoint-status | 5656f7ca-7841-494f-ae0f-82ad6376025e |  | checkpoint | Seismic frames installed at correct location
checkpoint-status | 89da226d-dee0-4426-9bd1-c92a8ee9c4a3 |  | checkpoint | All fixings installed and over-sealed
checkpoint-status | 19cc3f91-70f1-4846-86a8-71161f1aed80 |  | checkpoint | Glass panel complete with gaskets, beads and sealed.
checkpoint-status | 26796d36-b561-41f3-85fd-6bc629e3098a |  | checkpoint | Door frame & glass panel free of any defects.
checkpoint-group | 98d14d47-870c-4b08-bf78-8a6e9b6fa252 |  | section | Installation QA Check
checkpoint-status | 3edd1af9-7b3c-4c0f-afb4-2fed72364e2b |  | checkpoint | Glass and alum panels installed, aligned and leveled
checkpoint-status | 4bc14ff8-fe22-4553-b86a-b2f04154ccc4 |  | checkpoint | Fixings/Packers installed as per schedule
checkpoint-status | cea4d728-a2a7-4c35-8801-820831d77e97 |  | checkpoint | Packers installed/recessed/unexposed and air-seals complete
checkpoint-status | 25a6c2a2-6cfb-43eb-984f-0763851a63f5 |  | checkpoint | Has the sliding door frame installed properly
checkpoint-status | 93bb8cc8-f56a-4885-a3cb-6e8b180add34 |  | checkpoint | Door panels installed as per shop drawing
checkpoint-status | e14c0a2b-f8e1-49dc-b4be-04a960d41816 |  | checkpoint | Wedge rubber installed to the frame
checkpoint-status | b86fa869-2cf7-43ef-9e2c-d6945055e3d3 |  | checkpoint | Glass or alum joinery free of any defects
checkpoint-status | 8dd9438b-6ca8-4c9a-80ca-fe2c5b338cac |  | checkpoint | Sliding panel levelled & open/close properly
checkpoint-status | 116cf1f5-f47a-4e55-b83d-d987c0c31ce6 |  | checkpoint | Hardware/accessories functional (locking)
select | da8c6371-2fac-5e3d-9eef-d2e7586a337f |  | dropdown | Slider unit checked by MC accepted preliminary handover | Yes,No