## matrix
Matrix Name | Dimension | Name | Type / Data Field | Tag 1 | Tag 2
Overall Progress
| Scope |  |  | Site QA
Rows
|  | Site QA | dynamic | Site QA
Columns
|  | Cladding Delivery Check |  | Cladding Delivery Check
|  | Gutter Install |  | Gutter Install
|  | Roofing ITP |  | Roofing ITP
|  | Sarking/toe Mould Flashing |  | Sarking/toe Mould Flashing
|  | Vent Ridge |  | Vent Ridge
|  | Wall Cladding Install |  | Wall Cladding Install
Area 1: Production Roof
| Scope |  |  | Site QA | Area 1: Production Roof
Rows
|  | Area 1: Production Roof | dynamic | Area 1: Production Roof | Site QA
Columns
|  | All guidevance blades installed |  | All guidevance blades installed
|  | Birdwire installed |  | Birdwire installed
|  | Cappings screwed off every 500mm |  | Cappings screwed off every 500mm
|  | Check Roof opening Confirms to the nominated throat width of the ridge vent being installed |  | Check Roof opening Confirms to the nominated throat width of the ridge vent being installed
|  | Check that the Purlins are in the correct position for screwing down Vent Ridge |  | Check that the Purlins are in the correct position for screwing down Vent Ridge
|  | Dektites screwed/over sealed |  | Dektites screwed/over sealed
|  | Diaphragms installed correctly |  | Diaphragms installed correctly
|  | Ensure ponding is not present in or around dektite |  | Ensure ponding is not present in or around dektite
|  | Ensure the Roof sheets are weather correctly |  | Ensure the Roof sheets are weather correctly
|  | Final check of Screw fixings, laps & joins sealed, panels are correctly installed, fitted & lapped |  | Final check of Screw fixings, laps and joins sealed, panels are correctly installed, fitted and lapped
|  | Flashings correctly screwed off/riveted |  | Flashings correctly screwed off/riveted
|  | Flashings cover 150mm or 2 ribs |  | Flashings cover 150mm or 2 ribs
|  | Foam profile infill strips inserted (if required) |  | Foam profile infill strips inserted (if required)
|  | Guidevane Blades installed & are at correct spacings |  | Guidevane Blades installed and are at correct spacings
|  | Handrail Installed |  | Handrail Installed
|  | Vent ridge is inspected for damage or missing components upon delivery |  | Vent ridge is inspected for damage or missing components upon delivery
|  | Hold Point: Builder to sign |  | Hold Point: Builder to sign
|  | Hold Point: FR PM to sign |  | Hold Point: FR PM to sign
|  | Inbuilt gutter & drains attached correctly |  | Inbuilt gutter and drains attached correctly
|  | Infill foam installed (if required) |  | Infill foam installed (if required)
|  | Insulation installed correctly |  | Insulation installed correctly
|  | Lap joints sealed correctly |  | Lap joints sealed correctly
|  | Main frames & Stack Flashing installed square & straight |  | Main frames and Stack Flashing installed square and straight
|  | Metal swarf/filings has been cleaned |  | Metal swarf/filings has been cleaned
|  | Penetrations backtrays correctly screwed/riveted/over sealed |  | Penetrations backtrays correctly screwed/riveted/over sealed
|  | Roof clean of metal swarf/filings |  | Roof clean of metal swarf/filings
|  | Roof profile is compliant with roof pitch |  | Roof profile is compliant with roof pitch
|  | Roof screwed off correctly |  | Roof screwed off correctly
|  | Roof sheets minimum 50mm into gutter |  | Roof sheets minimum 50mm into gutter
|  | Roof sheets turned up (and down if required) |  | Roof sheets turned up (and down if required)
|  | Safety mesh installed |  | Safety mesh installed
|  | Stack Cap correctly installed with correct main frame clearance |  | Stack Cap correctly installed with correct main frame clearance
|  | Stack flashing notched to suit roof profile & fix with roofing screws |  | Stack flashing notched to suit roof profile and fix with roofing screws
|  | Stop end cut & installed correctly |  | Stop end cut and installed correctly
|  | Structural steel pre-check |  | Structural steel pre-check
|  | Windband installed |  | Windband installed
|  | Worker has a copy of the installation guide |  | Worker has a copy of the installation guide
|  | All works have been carried out in accordance with above ITP |  | All works have been carried out in accordance with above ITP
|  | Inspection & test plan was conducted & signed by Faulkner Roofing on this date |  | Inspection and test plan was conducted and signed by Faulkner Roofing on this date
Area 2: Amenties Roof
| Scope |  |  | Site QA | Area 2: Amenties Roof
Rows
|  | Area 2: Amenties Roof | dynamic | Area 2: Amenties Roof | Site QA
Columns
|  | Structural steel pre-check |  | Structural steel pre-check
|  | Safety mesh installed |  | Safety mesh installed
|  | Handrail Installed |  | Handrail Installed
|  | Hold Point: Builder to sign |  | Hold Point: Builder to sign
|  | Hold Point: FR PM to sign |  | Hold Point: FR PM to sign
|  | Roof profile is compliant with roof pitch |  | Roof profile is compliant with roof pitch
|  | Roof sheets minimum 50mm into gutter |  | Roof sheets minimum 50mm into gutter
|  | Insulation installed correctly |  | Insulation installed correctly
|  | Roof sheets turned up (and down if required) |  | Roof sheets turned up (and down if required)
|  | Roof screwed off correctly |  | Roof screwed off correctly
|  | Foam profile infill strips inserted (if required) |  | Foam profile infill strips inserted (if required)
|  | Flashings correctly screwed off/riveted |  | Flashings correctly screwed off/riveted
|  | Flashings cover 150mm or 2 ribs |  | Flashings cover 150mm or 2 ribs
|  | Penetrations backtrays correctly screwed/riveted/over sealed |  | Penetrations backtrays correctly screwed/riveted/over sealed
|  | Dektites screwed/over sealed |  | Dektites screwed/over sealed
|  | Ensure ponding is not present in or around dektite |  | Ensure ponding is not present in or around dektite
|  | Cappings screwed off every 500mm |  | Cappings screwed off every 500mm
|  | Roof clean of metal swarf/filings |  | Roof clean of metal swarf/filings
|  | All works have been carried out in accordance with above ITP |  | All works have been carried out in accordance with above ITP
|  | Inspection & test plan was conducted & signed by Faulkner Roofing on this date |  | Inspection and test plan was conducted and signed by Faulkner Roofing on this date
Area 3: Utilites and Office Roof
| Scope |  |  | Site QA | Area 3: Utilites and Office Roof
Rows
|  | Area 3: Utilites and Office Roof | dynamic | Area 3: Utilites and Office Roof | Site QA
Columns
|  | Structural steel pre-check |  | Structural steel pre-check
|  | Safety mesh installed |  | Safety mesh installed
|  | Handrail Installed |  | Handrail Installed
|  | Hold Point: Builder to sign |  | Hold Point: Builder to sign
|  | Hold Point: FR PM to sign |  | Hold Point: FR PM to sign
|  | Roof profile is compliant with roof pitch |  | Roof profile is compliant with roof pitch
|  | Roof sheets minimum 50mm into gutter |  | Roof sheets minimum 50mm into gutter
|  | Insulation installed correctly |  | Insulation installed correctly
|  | Roof sheets turned up (and down if required) |  | Roof sheets turned up (and down if required)
|  | Roof screwed off correctly |  | Roof screwed off correctly
|  | Foam profile infill strips inserted (if required) |  | Foam profile infill strips inserted (if required)
|  | Flashings correctly screwed off/riveted |  | Flashings correctly screwed off/riveted
|  | Flashings cover 150mm or 2 ribs |  | Flashings cover 150mm or 2 ribs
|  | Penetrations backtrays correctly screwed/riveted/over sealed |  | Penetrations backtrays correctly screwed/riveted/over sealed
|  | Dektites screwed/over sealed |  | Dektites screwed/over sealed
|  | Ensure ponding is not present in or around dektite |  | Ensure ponding is not present in or around dektite
|  | Cappings screwed off every 500mm |  | Cappings screwed off every 500mm
|  | Roof clean of metal swarf/filings |  | Roof clean of metal swarf/filings
|  | All works have been carried out in accordance with above ITP |  | All works have been carried out in accordance with above ITP
|  | Inspection & test plan was conducted & signed by Faulkner Roofing on this date |  | Inspection and test plan was conducted and signed by Faulkner Roofing on this date
Area 4: Canopy Roof
| Scope |  |  | Site QA | Area 4: Canopy Roof
Rows
|  | Area 4: Canopy Roof | dynamic | Area 4: Canopy Roof | Site QA
Columns
|  | Structural steel pre-check |  | Structural steel pre-check
|  | Safety mesh installed |  | Safety mesh installed
|  | Handrail Installed |  | Handrail Installed
|  | Hold Point: Builder to sign |  | Hold Point: Builder to sign
|  | Hold Point: FR PM to sign |  | Hold Point: FR PM to sign
|  | Roof profile is compliant with roof pitch |  | Roof profile is compliant with roof pitch
|  | Roof sheets minimum 50mm into gutter |  | Roof sheets minimum 50mm into gutter
|  | Insulation installed correctly |  | Insulation installed correctly
|  | Roof sheets turned up (and down if required) |  | Roof sheets turned up (and down if required)
|  | Roof screwed off correctly |  | Roof screwed off correctly
|  | Foam profile infill strips inserted (if required) |  | Foam profile infill strips inserted (if required)
|  | Flashings correctly screwed off/riveted |  | Flashings correctly screwed off/riveted
|  | Flashings cover 150mm or 2 ribs |  | Flashings cover 150mm or 2 ribs
|  | Penetrations backtrays correctly screwed/riveted/over sealed |  | Penetrations backtrays correctly screwed/riveted/over sealed
|  | Dektites screwed/over sealed |  | Dektites screwed/over sealed
|  | Ensure ponding is not present in or around dektite |  | Ensure ponding is not present in or around dektite
|  | Cappings screwed off every 500mm |  | Cappings screwed off every 500mm
|  | Roof clean of metal swarf/filings |  | Roof clean of metal swarf/filings
|  | All works have been carried out in accordance with above ITP |  | All works have been carried out in accordance with above ITP
|  | Inspection & test plan was conducted & signed by Faulkner Roofing on this date |  | Inspection and test plan was conducted and signed by Faulkner Roofing on this date
Area 5: Cladding
| Scope |  |  | Site QA | Area 5: Cladding
Rows
|  | Area 5: Cladding | dynamic | Area 5: Cladding | Site QA
Columns
|  | Structural steel pre-check |  | Structural steel pre-check
|  | Safety mesh installed |  | Safety mesh installed
|  | Handrail Installed |  | Handrail Installed
|  | Hold Point: Builder to sign |  | Hold Point: Builder to sign
|  | Hold Point: FR PM to sign |  | Hold Point: FR PM to sign
|  | Roof profile is compliant with roof pitch |  | Roof profile is compliant with roof pitch
|  | Roof sheets minimum 50mm into gutter |  | Roof sheets minimum 50mm into gutter
|  | Insulation installed correctly |  | Insulation installed correctly
|  | Roof sheets turned up (and down if required) |  | Roof sheets turned up (and down if required)
|  | Roof screwed off correctly |  | Roof screwed off correctly
|  | Foam profile infill strips inserted (if required) |  | Foam profile infill strips inserted (if required)
|  | Flashings correctly screwed off/riveted |  | Flashings correctly screwed off/riveted
|  | Flashings cover 150mm or 2 ribs |  | Flashings cover 150mm or 2 ribs
|  | Penetrations backtrays correctly screwed/riveted/over sealed |  | Penetrations backtrays correctly screwed/riveted/over sealed
|  | Dektites screwed/over sealed |  | Dektites screwed/over sealed
|  | Ensure ponding is not present in or around dektite |  | Ensure ponding is not present in or around dektite
|  | Cappings screwed off every 500mm |  | Cappings screwed off every 500mm
|  | Roof clean of metal swarf/filings |  | Roof clean of metal swarf/filings
|  | All works have been carried out in accordance with above ITP |  | All works have been carried out in accordance with above ITP
|  | Inspection & test plan was conducted & signed by Faulkner Roofing on this date |  | Inspection and test plan was conducted and signed by Faulkner Roofing on this date
|  | Durra panel sizes to match order |  | Durra panel sizes to match order
|  | Durra panel quantities to match order |  | Durra panel quantities to match order
|  | Durra panel layers to match order |  | Durra panel layers to match order
|  | T bars quantities to match order |  | T bars quantities to match order
|  | T bars have no damage |  | T bars have no damage
|  | Beam size to match order |  | Beam size to match order
|  | Beam quantities to match order |  | Beam quantities to match order
|  | All panels have no damage |  | All panels have no damage
|  | All beams have no damage |  | All beams have no damage
|  | Wedge quantities to match order |  | Wedge quantities to match order
|  | Correct paperwork with delivery |  | Correct paperwork with delivery
|  | Wall cladding sheets/panels have been installed as per manufacturer’s instructions |  | Wall cladding sheets/panels have been installed as per manufacturer’s instructions
|  | Wall cladding sheets/panels have been screwed off properly (if required) |  | Wall cladding sheets/panels have been screwed off properly (if required)
|  | Wall cladding sheets/panels penetrations have been flashed properly |  | Wall cladding sheets/panels penetrations have been flashed properly
|  | Wall cladding sheets/panels clean |  | Wall cladding sheets/panels clean
|  | Wall cladding sheets/panels free of dints |  | Wall cladding sheets/panels free of dints
|  | Wall cladding sheets/panels free of scratches |  | Wall cladding sheets/panels free of scratches
|  | Toe moulds are free from metal swarf/filings |  | Toe moulds are free from metal swarf/filings
|  | Toe moulds free of dints |  | Toe moulds free of dints
|  | Toe moulds free of scratches |  | Toe moulds free of scratches
Area 6: Gutter
| Scope |  |  | Site QA | Area 6: Gutter
Rows
|  | Area 6: Gutter | dynamic | Area 6: Gutter | Site QA
Columns
|  | Gutters have correct fall |  | Gutters have correct fall
|  | Gutters have expansions joins |  | Gutters have expansions joins
|  | Gutters have compliant overflow precautions |  | Gutters have compliant overflow precautions
|  | Gutters/sumps clean of metal swarf/filings |  | Gutters/sumps clean of metal swarf/filings
|  | Downpipe clip spacings as per regulations |  | Downpipe clip spacings as per regulations
|  | All works have been carried out in accordance with above ITP |  | All works have been carried out in accordance with above ITP
|  | Inspection & test plan was conducted & signed by Faulkner Roofing on this date |  | Inspection and test plan was conducted and signed by Faulkner Roofing on this date