## Overview
Overhead Structure Inspection Report - Overview
Inspection Level Extent
General Inspection - 100% of the collective group of subject overhead structure selected by GU
Detailed Inspection - 25% of the collective group of subject overhead structure selected by GU
General Inspection
A ‘general inspection’ is a visual observation of the overhead structure components from distances equal to or greater than (1.8m) with or without magnification.
The Inspector shall methodically scan the subject overhead structure/s areas and check for the following:
– Out of plane displacement of overhead structure element/s.
– Obvious visible signs of distress including, but not limited to failure, leaks, corrosion, cracking and spalling.
Detailed Inspection
A ‘detailed inspection’ is a close visual observation of the overhead structure and tactile evaluation (i.e. Inspector in contact with overhead structure element).
The Inspector is to choose the representative areas to receive a detailed inspection based on particular areas of the overhead structure presenting the greatest risk of failure
/ deterioration / defects based on the general inspection (refer section 4.3.1) and review of existing information provided by GU (refer section 4.2).
The Inspector shall use, at a minimum, the following general techniques in performing the detailed inspection. The extent of this to the number of overhead structures is to provide
a sufficient representative sample to give a general overview of the overhead structures assessed in detail.
– Viewing of horizontal surfaces where water can pond from above, where possible.
– View of connections to check if bolts appear to be visibly tight and if connection shows any signs of distress.
– Check for out-of-plane displacements of overhead structure elements while scanning vertically and horizontally.
– Check for signs of staining, concrete spalling and cracking, water/moisture damage, weathering or distress of overhead structure components.
– Sounding the surface (i.e. tapping) with a hammer if material delamination of overhead structure is possible.
– Pushing against and pulling on the overhead structure element to check for unexpected movement or deformation to identify failed or loose components of the overhead structure.
– Pull test on adhesively attached components of the overhead structure.
– Evaluate sealant adhesion with pull and peel testing in locations.
– Removal of loose or fractured components of overhead structure to reveal cause of distress, where safe to do so. Temporary rectification may be required.
– Cursory / visual leak survey of external element, in particular noting any signs of previous water ingress and its potential sources.

## QA FOLDER STRUCTURE
QA FOLDER
ON SITE QA
| Area | Element ID | Checklist
| G51 | 256 | ON SITE QA - Inspections
| G51 | 266 | ON SITE QA - Inspections
| G52 | 275 | ON SITE QA - Inspections
| G52 | 276 | ON SITE QA - Inspections
| G55 | 254 | ON SITE QA - Inspections
| G55 | 255 | ON SITE QA - Inspections
| G55 | 256 | ON SITE QA - Inspections
| G55 | 259 | ON SITE QA - Inspections
| G55 | 261 | ON SITE QA - Inspections

## G51 - 256 Smart Water Signage
|  | Report | (G51, G55)
The report shall be provided for each subject overhead project element selected by GU and include the following information:
– Date of inspection/s.
– Inspectors name and qualifications.
– Existing information provided by GU.
– General overhead structure condition.
– Weatherproof integrity of overhead structure.
– General summary of observations.
– Photos of each ‘unsafe condition’ observed.
– Representative photos of ‘requires repair/stabilisation’ observations.
– Representative photos of ‘ordinary maintenance’ observations.
CHECKLIST | ON SITE QA - Inspections
G51 - 265 Smart Water Research Centre - Roof Top Signage
Checkpoint |  | Date of Inspection:
Checkpoint |  | Inspectors Name and Qualitifcation:
Checkpoint |  | Aspect to be inspected:
Checkpoint |  | Elevation:
Checkpoint |  | Notes Provided at Tender
Checklist
Checkpoint | 1 | Description of General Condition (100% of structure)
Label |  | Insert Description and photos of the area being inspected:
Checkpoint | 1.1 | – Are there any out of plane displacement of overhead structure element/s.
Label |  | Insert Description and photos of the area being inspected:
Checkpoint | 1.2 | – Obvious visible signs of distress including, but not limited to failure, leaks, corrosion, cracking and spalling.
Label |  | Insert Description and photos of the area being inspected:
Checkpoint | 1.3 | Take photos of general conditon of structure and include any items identified above.
Label |  | Insert Description and photos of the area being inspected:
Checkpoint | 2 | Detailed Inspection (25% of structure)
Label |  | Insert Description and photos of the area being inspected:
Checkpoint | 2.1 | – Are there horizontal surfaces where water can pond from above.
Label |  | Insert Description and photos of the area being inspected:
Checkpoint | 2.2 | – Inspect condition of connections to check if bolts / screws appear to be visibly tight and if connection shows any signs of distress.
Label |  | Insert Description and photos of the area being inspected:
Checkpoint | 2.3 | – Can you identify what the connection is? Galvanised / Stainless / Zinc __ Bolt Gauge M16 /M12 / M10 / M8 __ Screw Gauge 8ga / 10ga / 12/ga / 14ga. Identify the edge distances and fixing centres
Label |  | Insert Description and photos of the area being inspected:
Checkpoint | 2.4 | – Are there any out-of-plane displacements of overhead structure elements while scanning vertically and horizontally.
Label |  | Insert Description and photos of the area being inspected:
Checkpoint | 2.5 | – Are there any signs of staining, concrete spalling and cracking, water/moisture damage, weathering or distress of overhead componets
Label |  | Insert Description and photos of the area being inspected:
Checkpoint | 2.6 | – Sounding the surface (i.e. tapping) with a hammer if material delamination of overhead structure is possible.
Label |  | Insert Description and photos of the area being inspected:
Checkpoint | 2.7 | – Push against and pull on the overhead structure element to check for unexpected movement or deformation to identify failed or loose compents of the overhead structure
Label |  | Insert Description and photos of the area being inspected:
Checkpoint | 2.8 | – Pull test on adhesively attached components of the overhead structure.
Label |  | Insert Description and photos of the area being inspected:
Checkpoint | 2.9 | – Evaluate sealant adhesion with pull and peel testing in locations.
Label |  | Insert Description and photos of the area being inspected:
Checkpoint | 3 | – Removal of loose or fractured components of overhead structure to reveal cause of distress, where safe to do so.
Label |  | Insert Description and photos of the area being inspected:
Checkpoint |  | Temporary rectification may be required.
Label |  | Insert Description and photos of the area being inspected:
Checkpoint | 3.1 | – Cursory / visual leak survey of external element, in particular noting any signs of previous water ingress and its potential sources.
Label |  | Insert Description and photos of the area being inspected:
Checkpoint | 4
Condition Observation Summary
|  | Select the condtion observation from the below options which best summaries and the current condition requirements. |  | Select
Checkpoint | 4.1 | Ordinary maintenance - a condition identified at the time of inspection that is not characterized as an “unsafe condition” or “requires repair/stabilisation,” but requires maintenance (Representative photos required of ‘ordinary maintenance’ observations).
Checkpoint | 4.2 | Requires repair/stabilisation - a condition identified at the time of inspection that shall be repaired or stabilised to prevent progression into an “unsafe condition” prior to the next scheduled inspection. (Representative photos required of ‘requires repair/stabilisation’ observations).
Checkpoint | 4.3 | Unsafe condition - a condition identified at the time of inspection of a component or system that presents an imminent threat of harm, injury, damage, or loss to persons or property. (photos required of each unsafe condition observed)

## G51-266 Smart Water Horizontal
|  | Report | (G51, G55)
The report shall be provided for each subject overhead project element selected by GU and include the following information:
– Date of inspection/s.
– Inspectors name and qualifications.
– Existing information provided by GU.
– General overhead structure condition.
– Weatherproof integrity of overhead structure.
– General summary of observations.
– Photos of each ‘unsafe condition’ observed.
– Representative photos of ‘requires repair/stabilisation’ observations.
– Representative photos of ‘ordinary maintenance’ observations.
CHECKLIST | ON SITE QA - Inspections
G51-266 Smart Water Research Centre - Horizontal Louvres
Checkpoint |  | Date of Inspection:
Checkpoint |  | Inspectors Name and Qualitifcation:
Checkpoint |  | Aspect to be inspected:
Checkpoint |  | Elevation:
Checkpoint |  | Notes Provided at Tender
Checkpoint | 1 | Description of General Condition (100% of structure)
Label |  | Insert Description and photos of the area being inspected:
Checkpoint | 1.1 | – Are there any out of plane displacement of overhead structure element/s.
Label |  | Insert Description and photos of the area being inspected:
Checkpoint | 1.2 | – Obvious visible signs of distress including, but not limited to failure, leaks, corrosion, cracking and spalling.
Label |  | Insert Description and photos of the area being inspected:
Checkpoint | 1.3 | Take photos of general conditon of structure and include any items identified above.
Label |  | Insert Description and photos of the area being inspected:
Checkpoint | 2 | Detailed Inspection (25% of structure)
Label |  | Insert Description and photos of the area being inspected:
Checkpoint | 2.1 | – Are there horizontal surfaces where water can pond from above.
Label |  | Insert Description and photos of the area being inspected:
Checkpoint | 2.2 | – Inspect condition of connections to check if bolts / screws appear to be visibly tight and if connection shows any signs of distress.
Label |  | Insert Description and photos of the area being inspected:
Checkpoint | 2.3 | – Can you identify what the connection is? Galvanised / Stainless / Zinc __ Bolt Gauge M16 /M12 / M10 / M8 __ Screw Gauge 8ga / 10ga / 12/ga / 14ga. Identify the edge distances and fixing centres
Label |  | Insert Description and photos of the area being inspected:
Checkpoint | 2.4 | – Are there any out-of-plane displacements of overhead structure elements while scanning vertically and horizontally.
Label |  | Insert Description and photos of the area being inspected:
Checkpoint | 2.5 | – Are there any signs of staining, concrete spalling and cracking, water/moisture damage, weathering or distress of overhead componets
Label |  | Insert Description and photos of the area being inspected:
Checkpoint | 2.6 | – Sounding the surface (i.e. tapping) with a hammer if material delamination of overhead structure is possible.
Label |  | Insert Description and photos of the area being inspected:
Checkpoint | 2.7 | – Push against and pull on the overhead structure element to check for unexpected movement or deformation to identify failed or loose compents of the overhead structure
Label |  | Insert Description and photos of the area being inspected:
Checkpoint | 2.8 | – Pull test on adhesively attached components of the overhead structure.
Label |  | Insert Description and photos of the area being inspected:
Checkpoint | 2.9 | – Evaluate sealant adhesion with pull and peel testing in locations.
Label |  | Insert Description and photos of the area being inspected:
Checkpoint | 3 | – Removal of loose or fractured components of overhead structure to reveal cause of distress, where safe to do so.
Label |  | Insert Description and photos of the area being inspected:
Checkpoint |  | Temporary rectification may be required.
Label |  | Insert Description and photos of the area being inspected:
Checkpoint | 3.1 | – Cursory / visual leak survey of external element, in particular noting any signs of previous water ingress and its potential sources.
Label |  | Insert Description and photos of the area being inspected:
Checkpoint | 4
Condition Observation Summary
|  | Select the condtion observation from the below options which best summaries and the current condition requirements. |  | Select
Checkpoint | 4.1 | Ordinary maintenance - a condition identified at the time of inspection that is not characterized as an “unsafe condition” or “requires repair/stabilisation,” but requires maintenance (Representative photos required of ‘ordinary maintenance’ observations).
Checkpoint | 4.2 | Requires repair/stabilisation - a condition identified at the time of inspection that shall be repaired or stabilised to prevent progression into an “unsafe condition” prior to the next scheduled inspection. (Representative photos required of ‘requires repair/stabilisation’ observations).
Checkpoint | 4.3 | Unsafe condition - a condition identified at the time of inspection of a component or system that presents an imminent threat of harm, injury, damage, or loss to persons or property. (photos required of each unsafe condition observed)

## G52-275 International Building
|  | Report | (G51, G52, G55)
The report shall be provided for each subject overhead project element selected by GU and include the following information:
|  | – Date of inspection/s. |  | – General summary of observations.
|  | – Inspectors name and qualifications. |  | – Photos of each ‘unsafe condition’ observed.
|  | – Existing information provided by GU. |  | – Representative photos of ‘requires repair/stabilisation’ observations.
|  | – General overhead structure condition. |  | – Representative photos of ‘ordinary maintenance’ observations.
– Weatherproof integrity of overhead structure.
CHECKLIST | ON SITE QA - Inspections
G52 - 275 International Building - Danpalon Skylight
Checkpoint |  | Date of Inspection:
Checkpoint |  | Inspectors Name and Qualitifcation:
Checkpoint |  | Aspect to be inspected:
Checkpoint |  | Elevation:
Checkpoint |  | Notes Provided at Tender
Checkpoint | 1 | Description of General Condition (100% of structure)
Label |  | Insert Description and photos of the area being inspected:
Checkpoint | 1.1 | – Are there any out of plane displacement of overhead structure element/s.
Label |  | Insert Description and photos of the area being inspected:
Checkpoint | 1.2 | – Obvious visible signs of distress including, but not limited to failure, leaks, corrosion, cracking and spalling.
Label |  | Insert Description and photos of the area being inspected:
Checkpoint | 1.3 | Take photos of general conditon of structure and include any items identified above.
Label |  | Insert Description and photos of the area being inspected:
Checkpoint | 2 | Detailed Inspection (25% of structure)
Label |  | Insert Description and photos of the area being inspected:
Checkpoint | 2.1 | – Are there horizontal surfaces where water can pond from above.
Label |  | Insert Description and photos of the area being inspected:
Checkpoint | 2.2 | – Inspect condition of connections to check if bolts / screws appear to be visibly tight and if connection shows any signs of distress.
Label |  | Insert Description and photos of the area being inspected:
Checkpoint | 2.3 | – Can you identify what the connection is? Galvanised / Stainless / Zinc __ Bolt Gauge M16 /M12 / M10 / M8 __ Screw Gauge 8ga / 10ga / 12/ga / 14ga. Identify the edge distances and fixing centres
Label |  | Insert Description and photos of the area being inspected:
Checkpoint | 2.4 | – Are there any out-of-plane displacements of overhead structure elements while scanning vertically and horizontally.
Label |  | Insert Description and photos of the area being inspected:
Checkpoint | 2.5 | – Are there any signs of staining, concrete spalling and cracking, water/moisture damage, weathering or distress of overhead componets
Label |  | Insert Description and photos of the area being inspected:
Checkpoint | 2.6 | – Sounding the surface (i.e. tapping) with a hammer if material delamination of overhead structure is possible.
Label |  | Insert Description and photos of the area being inspected:
Checkpoint | 2.7 | – Push against and pull on the overhead structure element to check for unexpected movement or deformation to identify failed or loose compents of the overhead structure
Label |  | Insert Description and photos of the area being inspected:
Checkpoint | 2.8 | – Pull test on adhesively attached components of the overhead structure.
Label |  | Insert Description and photos of the area being inspected:
Checkpoint | 2.9 | – Evaluate sealant adhesion with pull and peel testing in locations.
Label |  | Insert Description and photos of the area being inspected:
Checkpoint | 3 | – Removal of loose or fractured components of overhead structure to reveal cause of distress, where safe to do so.
Label |  | Insert Description and photos of the area being inspected:
Checkpoint |  | Temporary rectification may be required.
Label |  | Insert Description and photos of the area being inspected:
Checkpoint | 3.1 | – Cursory / visual leak survey of external element, in particular noting any signs of previous water ingress and its potential sources.
Label |  | Insert Description and photos of the area being inspected:
Checkpoint | 4
Condition Observation Summary
|  | Select the condtion observation from the below options which best summaries and the current condition requirements. |  |  | Select
Checkpoint | 4.1 | Ordinary maintenance - a condition identified at the time of inspection that is not characterized as an “unsafe condition” or “requires repair/stabilisation,” but requires maintenance (Representative photos required of ‘ordinary maintenance’ observations).
Checkpoint | 4.2 | Requires repair/stabilisation - a condition identified at the time of inspection that shall be repaired or stabilised to prevent progression into an “unsafe condition” prior to the next scheduled inspection. (Representative photos required of ‘requires repair/stabilisation’ observations).
Checkpoint | 4.3 | Unsafe condition - a condition identified at the time of inspection of a component or system that presents an imminent threat of harm, injury, damage, or loss to persons or property. (photos required of each unsafe condition observed)

## G52-276 International Building
|  | Report | (G51, G52, G55)
The report shall be provided for each subject overhead project element selected by GU and include the following information:
|  | – Date of inspection/s. |  | – General summary of observations.
|  | – Inspectors name and qualifications. |  | – Photos of each ‘unsafe condition’ observed.
|  | – Existing information provided by GU. |  | – Representative photos of ‘requires repair/stabilisation’ observations.
|  | – General overhead structure condition. |  | – Representative photos of ‘ordinary maintenance’ observations.
– Weatherproof integrity of overhead structure.
CHECKLIST | ON SITE QA - Inspections
G52 - 276 International Building - Perforated Sun Shades
Checkpoint |  | Date of Inspection:
Checkpoint |  | Inspectors Name and Qualitifcation:
Checkpoint |  | Aspect to be inspected:
Checkpoint |  | Elevation:
Checkpoint |  | Notes Provided at Tender
Checkpoint | 1 | Description of General Condition (100% of structure)
Label |  | Insert Description and photos of the area being inspected:
Checkpoint | 1.1 | – Are there any out of plane displacement of overhead structure element/s.
Label |  | Insert Description and photos of the area being inspected:
Checkpoint | 1.2 | – Obvious visible signs of distress including, but not limited to failure, leaks, corrosion, cracking and spalling.
Label |  | Insert Description and photos of the area being inspected:
Checkpoint | 1.3 | Take photos of general conditon of structure and include any items identified above.
Label |  | Insert Description and photos of the area being inspected:
Checkpoint | 2 | Detailed Inspection (25% of structure)
Label |  | Insert Description and photos of the area being inspected:
Checkpoint | 2.1 | – Are there horizontal surfaces where water can pond from above.
Label |  | Insert Description and photos of the area being inspected:
Checkpoint | 2.2 | – Inspect condition of connections to check if bolts / screws appear to be visibly tight and if connection shows any signs of distress.
Label |  | Insert Description and photos of the area being inspected:
Checkpoint | 2.3 | – Can you identify what the connection is? Galvanised / Stainless / Zinc __ Bolt Gauge M16 /M12 / M10 / M8 __ Screw Gauge 8ga / 10ga / 12/ga / 14ga. Identify the edge distances and fixing centres
Label |  | Insert Description and photos of the area being inspected:
Checkpoint | 2.4 | – Are there any out-of-plane displacements of overhead structure elements while scanning vertically and horizontally.
Label |  | Insert Description and photos of the area being inspected:
Checkpoint | 2.5 | – Are there any signs of staining, concrete spalling and cracking, water/moisture damage, weathering or distress of overhead componets
Label |  | Insert Description and photos of the area being inspected:
Checkpoint | 2.6 | – Sounding the surface (i.e. tapping) with a hammer if material delamination of overhead structure is possible.
Label |  | Insert Description and photos of the area being inspected:
Checkpoint | 2.7 | – Push against and pull on the overhead structure element to check for unexpected movement or deformation to identify failed or loose compents of the overhead structure
Label |  | Insert Description and photos of the area being inspected:
Checkpoint | 2.8 | – Pull test on adhesively attached components of the overhead structure.
Label |  | Insert Description and photos of the area being inspected:
Checkpoint | 2.9 | – Evaluate sealant adhesion with pull and peel testing in locations.
Label |  | Insert Description and photos of the area being inspected:
Checkpoint | 3 | – Removal of loose or fractured components of overhead structure to reveal cause of distress, where safe to do so.
Label |  | Insert Description and photos of the area being inspected:
Checkpoint |  | Temporary rectification may be required.
Label |  | Insert Description and photos of the area being inspected:
Checkpoint | 3.1 | – Cursory / visual leak survey of external element, in particular noting any signs of previous water ingress and its potential sources.
Label |  | Insert Description and photos of the area being inspected:
Checkpoint | 4
Condition Observation Summary
|  | Select the condtion observation from the below options which best summaries and the current condition requirements. |  |  | Select
Checkpoint | 4.1 | Ordinary maintenance - a condition identified at the time of inspection that is not characterized as an “unsafe condition” or “requires repair/stabilisation,” but requires maintenance (Representative photos required of ‘ordinary maintenance’ observations).
Checkpoint | 4.2 | Requires repair/stabilisation - a condition identified at the time of inspection that shall be repaired or stabilised to prevent progression into an “unsafe condition” prior to the next scheduled inspection. (Representative photos required of ‘requires repair/stabilisation’ observations).
Checkpoint | 4.3 | Unsafe condition - a condition identified at the time of inspection of a component or system that presents an imminent threat of harm, injury, damage, or loss to persons or property. (photos required of each unsafe condition observed)

## G55-254 Multi-level Car Park
|  | Report | (G51, G52, G55)
The report shall be provided for each subject overhead project element selected by GU and include the following information:
|  | – Date of inspection/s. |  | – General summary of observations.
|  | – Inspectors name and qualifications. |  | – Photos of each ‘unsafe condition’ observed.
|  | – Existing information provided by GU. |  | – Representative photos of ‘requires repair/stabilisation’ observations.
|  | – General overhead structure condition. |  | – Representative photos of ‘ordinary maintenance’ observations.
– Weatherproof integrity of overhead structure.
CHECKLIST | ON SITE QA - Inspections
G55 - 254 Multi-Level Car Park - Vertical Battens & Angles
Checkpoint |  | Date of Inspection:
Checkpoint |  | Inspectors Name and Qualitifcation:
Checkpoint |  | Aspect to be inspected:
Checkpoint |  | Elevation:
Checkpoint |  | Notes Provided at Tender
Checkpoint | 1 | Description of General Condition (100% of structure)
Label |  | Insert Description and photos of the area being inspected:
Checkpoint | 1.1 | – Are there any out of plane displacement of overhead structure element/s.
Label |  | Insert Description and photos of the area being inspected:
Checkpoint | 1.2 | – Obvious visible signs of distress including, but not limited to failure, leaks, corrosion, cracking and spalling.
Label |  | Insert Description and photos of the area being inspected:
Checkpoint | 1.3 | Take photos of general conditon of structure and include any items identified above.
Label |  | Insert Description and photos of the area being inspected:
Checkpoint | 2 | Detailed Inspection (25% of structure)
Label |  | Insert Description and photos of the area being inspected:
Checkpoint | 2.1 | – Are there horizontal surfaces where water can pond from above.
Label |  | Insert Description and photos of the area being inspected:
Checkpoint | 2.2 | – Inspect condition of connections to check if bolts / screws appear to be visibly tight and if connection shows any signs of distress.
Label |  | Insert Description and photos of the area being inspected:
Checkpoint | 2.3 | – Can you identify what the connection is? Galvanised / Stainless / Zinc __ Bolt Gauge M16 /M12 / M10 / M8 __ Screw Gauge 8ga / 10ga / 12/ga / 14ga. Identify the edge distances and fixing centres
Label |  | Insert Description and photos of the area being inspected:
Checkpoint | 2.4 | – Are there any out-of-plane displacements of overhead structure elements while scanning vertically and horizontally.
Label |  | Insert Description and photos of the area being inspected:
Checkpoint | 2.5 | – Are there any signs of staining, concrete spalling and cracking, water/moisture damage, weathering or distress of overhead componets
Label |  | Insert Description and photos of the area being inspected:
Checkpoint | 2.6 | – Sounding the surface (i.e. tapping) with a hammer if material delamination of overhead structure is possible.
Label |  | Insert Description and photos of the area being inspected:
Checkpoint | 2.7 | – Push against and pull on the overhead structure element to check for unexpected movement or deformation to identify failed or loose compents of the overhead structure
Label |  | Insert Description and photos of the area being inspected:
Checkpoint | 2.8 | – Pull test on adhesively attached components of the overhead structure.
Label |  | Insert Description and photos of the area being inspected:
Checkpoint | 2.9 | – Evaluate sealant adhesion with pull and peel testing in locations.
Label |  | Insert Description and photos of the area being inspected:
Checkpoint | 3 | – Removal of loose or fractured components of overhead structure to reveal cause of distress, where safe to do so.
Label |  | Insert Description and photos of the area being inspected:
Checkpoint |  | Temporary rectification may be required.
Label |  | Insert Description and photos of the area being inspected:
Checkpoint | 3.1 | – Cursory / visual leak survey of external element, in particular noting any signs of previous water ingress and its potential sources.
Label |  | Insert Description and photos of the area being inspected:
Checkpoint | 4
Condition Observation Summary
|  | Select the condtion observation from the below options which best summaries and the current condition requirements. |  |  | Select
Checkpoint | 4.1 | Ordinary maintenance - a condition identified at the time of inspection that is not characterized as an “unsafe condition” or “requires repair/stabilisation,” but requires maintenance (Representative photos required of ‘ordinary maintenance’ observations).
Checkpoint | 4.2 | Requires repair/stabilisation - a condition identified at the time of inspection that shall be repaired or stabilised to prevent progression into an “unsafe condition” prior to the next scheduled inspection. (Representative photos required of ‘requires repair/stabilisation’ observations).
Checkpoint | 4.3 | Unsafe condition - a condition identified at the time of inspection of a component or system that presents an imminent threat of harm, injury, damage, or loss to persons or property. (photos required of each unsafe condition observed)

## G55-255 Multi-Level Car Park
|  | Report | (G51, G52, G55)
The report shall be provided for each subject overhead project element selected by GU and include the following information:
|  | – Date of inspection/s. |  | – General summary of observations.
|  | – Inspectors name and qualifications. |  | – Photos of each ‘unsafe condition’ observed.
|  | – Existing information provided by GU. |  | – Representative photos of ‘requires repair/stabilisation’ observations.
|  | – General overhead structure condition. |  | – Representative photos of ‘ordinary maintenance’ observations.
– Weatherproof integrity of overhead structure.
CHECKLIST | ON SITE QA - Inspections
G55 - 255 Multi-Level Car Park - Signage
Checkpoint |  | Date of Inspection:
Checkpoint |  | Inspectors Name and Qualitifcation:
Checkpoint |  | Aspect to be inspected:
Checkpoint |  | Elevation:
Checkpoint |  | Notes Provided at Tender
Checkpoint | 1 | Description of General Condition (100% of structure)
Label |  | Insert Description and photos of the area being inspected:
Checkpoint | 1.1 | – Are there any out of plane displacement of overhead structure element/s.
Label |  | Insert Description and photos of the area being inspected:
Checkpoint | 1.2 | – Obvious visible signs of distress including, but not limited to failure, leaks, corrosion, cracking and spalling.
Label |  | Insert Description and photos of the area being inspected:
Checkpoint | 1.3 | Take photos of general conditon of structure and include any items identified above.
Label |  | Insert Description and photos of the area being inspected:
Checkpoint | 2 | Detailed Inspection (25% of structure)
Label |  | Insert Description and photos of the area being inspected:
Checkpoint | 2.1 | – Are there horizontal surfaces where water can pond from above.
Label |  | Insert Description and photos of the area being inspected:
Checkpoint | 2.2 | – Inspect condition of connections to check if bolts / screws appear to be visibly tight and if connection shows any signs of distress.
Label |  | Insert Description and photos of the area being inspected:
Checkpoint | 2.3 | – Can you identify what the connection is? Galvanised / Stainless / Zinc __ Bolt Gauge M16 /M12 / M10 / M8 __ Screw Gauge 8ga / 10ga / 12/ga / 14ga. Identify the edge distances and fixing centres
Label |  | Insert Description and photos of the area being inspected:
Checkpoint | 2.4 | – Are there any out-of-plane displacements of overhead structure elements while scanning vertically and horizontally.
Label |  | Insert Description and photos of the area being inspected:
Checkpoint | 2.5 | – Are there any signs of staining, concrete spalling and cracking, water/moisture damage, weathering or distress of overhead componets
Label |  | Insert Description and photos of the area being inspected:
Checkpoint | 2.6 | – Sounding the surface (i.e. tapping) with a hammer if material delamination of overhead structure is possible.
Label |  | Insert Description and photos of the area being inspected:
Checkpoint | 2.7 | – Push against and pull on the overhead structure element to check for unexpected movement or deformation to identify failed or loose compents of the overhead structure
Label |  | Insert Description and photos of the area being inspected:
Checkpoint | 2.8 | – Pull test on adhesively attached components of the overhead structure.
Label |  | Insert Description and photos of the area being inspected:
Checkpoint | 2.9 | – Evaluate sealant adhesion with pull and peel testing in locations.
Label |  | Insert Description and photos of the area being inspected:
Checkpoint | 3 | – Removal of loose or fractured components of overhead structure to reveal cause of distress, where safe to do so.
Label |  | Insert Description and photos of the area being inspected:
Checkpoint |  | Temporary rectification may be required.
Label |  | Insert Description and photos of the area being inspected:
Checkpoint | 3.1 | – Cursory / visual leak survey of external element, in particular noting any signs of previous water ingress and its potential sources.
Label |  | Insert Description and photos of the area being inspected:
Checkpoint | 4
Condition Observation Summary
|  | Select the condtion observation from the below options which best summaries and the current condition requirements. |  |  | Select
Checkpoint | 4.1 | Ordinary maintenance - a condition identified at the time of inspection that is not characterized as an “unsafe condition” or “requires repair/stabilisation,” but requires maintenance (Representative photos required of ‘ordinary maintenance’ observations).
Checkpoint | 4.2 | Requires repair/stabilisation - a condition identified at the time of inspection that shall be repaired or stabilised to prevent progression into an “unsafe condition” prior to the next scheduled inspection. (Representative photos required of ‘requires repair/stabilisation’ observations).
Checkpoint | 4.3 | Unsafe condition - a condition identified at the time of inspection of a component or system that presents an imminent threat of harm, injury, damage, or loss to persons or property. (photos required of each unsafe condition observed)

## G55-256 Multi-Level Car Park
|  | Report | (G51, G52, G55)
The report shall be provided for each subject overhead project element selected by GU and include the following information:
|  | – Date of inspection/s. |  | – General summary of observations.
|  | – Inspectors name and qualifications. |  | – Photos of each ‘unsafe condition’ observed.
|  | – Existing information provided by GU. |  | – Representative photos of ‘requires repair/stabilisation’ observations.
|  | – General overhead structure condition. |  | – Representative photos of ‘ordinary maintenance’ observations.
– Weatherproof integrity of overhead structure.
CHECKLIST | ON SITE QA - Inspections
G55 - 256 Multi-Level Car Park - Vertical Battens & Angles
Checkpoint |  | Date of Inspection:
Checkpoint |  | Inspectors Name and Qualitifcation:
Checkpoint |  | Aspect to be inspected:
Checkpoint |  | Elevation:
Checkpoint |  | Notes Provided at Tender
Checkpoint | 1 | Description of General Condition (100% of structure)
Label |  | Insert Description and photos of the area being inspected:
Checkpoint | 1.1 | – Are there any out of plane displacement of overhead structure element/s.
Label |  | Insert Description and photos of the area being inspected:
Checkpoint | 1.2 | – Obvious visible signs of distress including, but not limited to failure, leaks, corrosion, cracking and spalling.
Label |  | Insert Description and photos of the area being inspected:
Checkpoint | 1.3 | Take photos of general conditon of structure and include any items identified above.
Label |  | Insert Description and photos of the area being inspected:
Checkpoint | 2 | Detailed Inspection (25% of structure)
Label |  | Insert Description and photos of the area being inspected:
Checkpoint | 2.1 | – Are there horizontal surfaces where water can pond from above.
Label |  | Insert Description and photos of the area being inspected:
Checkpoint | 2.2 | – Inspect condition of connections to check if bolts / screws appear to be visibly tight and if connection shows any signs of distress.
Label |  | Insert Description and photos of the area being inspected:
Checkpoint | 2.3 | – Can you identify what the connection is? Galvanised / Stainless / Zinc __ Bolt Gauge M16 /M12 / M10 / M8 __ Screw Gauge 8ga / 10ga / 12/ga / 14ga. Identify the edge distances and fixing centres
Label |  | Insert Description and photos of the area being inspected:
Checkpoint | 2.4 | – Are there any out-of-plane displacements of overhead structure elements while scanning vertically and horizontally.
Label |  | Insert Description and photos of the area being inspected:
Checkpoint | 2.5 | – Are there any signs of staining, concrete spalling and cracking, water/moisture damage, weathering or distress of overhead componets
Label |  | Insert Description and photos of the area being inspected:
Checkpoint | 2.6 | – Sounding the surface (i.e. tapping) with a hammer if material delamination of overhead structure is possible.
Label |  | Insert Description and photos of the area being inspected:
Checkpoint | 2.7 | – Push against and pull on the overhead structure element to check for unexpected movement or deformation to identify failed or loose compents of the overhead structure
Label |  | Insert Description and photos of the area being inspected:
Checkpoint | 2.8 | – Pull test on adhesively attached components of the overhead structure.
Label |  | Insert Description and photos of the area being inspected:
Checkpoint | 2.9 | – Evaluate sealant adhesion with pull and peel testing in locations.
Label |  | Insert Description and photos of the area being inspected:
Checkpoint | 3 | – Removal of loose or fractured components of overhead structure to reveal cause of distress, where safe to do so.
Label |  | Insert Description and photos of the area being inspected:
Checkpoint |  | Temporary rectification may be required.
Label |  | Insert Description and photos of the area being inspected:
Checkpoint | 3.1 | – Cursory / visual leak survey of external element, in particular noting any signs of previous water ingress and its potential sources.
Label |  | Insert Description and photos of the area being inspected:
Checkpoint | 4
Condition Observation Summary
|  | Select the condtion observation from the below options which best summaries and the current condition requirements. |  |  | Select
Checkpoint | 4.1 | Ordinary maintenance - a condition identified at the time of inspection that is not characterized as an “unsafe condition” or “requires repair/stabilisation,” but requires maintenance (Representative photos required of ‘ordinary maintenance’ observations).
Checkpoint | 4.2 | Requires repair/stabilisation - a condition identified at the time of inspection that shall be repaired or stabilised to prevent progression into an “unsafe condition” prior to the next scheduled inspection. (Representative photos required of ‘requires repair/stabilisation’ observations).
Checkpoint | 4.3 | Unsafe condition - a condition identified at the time of inspection of a component or system that presents an imminent threat of harm, injury, damage, or loss to persons or property. (photos required of each unsafe condition observed)

## G55 - 259 Multi-Level Car Park
|  | Report | (G51, G52, G55)
The report shall be provided for each subject overhead project element selected by GU and include the following information:
|  | – Date of inspection/s. |  | – General summary of observations.
|  | – Inspectors name and qualifications. |  | – Photos of each ‘unsafe condition’ observed.
|  | – Existing information provided by GU. |  | – Representative photos of ‘requires repair/stabilisation’ observations.
|  | – General overhead structure condition. |  | – Representative photos of ‘ordinary maintenance’ observations.
– Weatherproof integrity of overhead structure.
CHECKLIST | ON SITE QA - Inspections
G55 - 259 Multi-Level Car Park - Wind Turbine
Checkpoint |  | Date of Inspection:
Checkpoint |  | Inspectors Name and Qualitifcation:
Checkpoint |  | Aspect to be inspected:
Checkpoint |  | Elevation:
Checkpoint |  | Notes Provided at Tender
Checkpoint | 1 | Description of General Condition (100% of structure)
Label |  | Insert Description and photos of the area being inspected:
Checkpoint | 1.1 | – Are there any out of plane displacement of overhead structure element/s.
Label |  | Insert Description and photos of the area being inspected:
Checkpoint | 1.2 | – Obvious visible signs of distress including, but not limited to failure, leaks, corrosion, cracking and spalling.
Label |  | Insert Description and photos of the area being inspected:
Checkpoint | 1.3 | Take photos of general conditon of structure and include any items identified above.
Label |  | Insert Description and photos of the area being inspected:
Checkpoint | 2 | Detailed Inspection (25% of structure)
Label |  | Insert Description and photos of the area being inspected:
Checkpoint | 2.1 | – Are there horizontal surfaces where water can pond from above.
Label |  | Insert Description and photos of the area being inspected:
Checkpoint | 2.2 | – Inspect condition of connections to check if bolts / screws appear to be visibly tight and if connection shows any signs of distress.
Label |  | Insert Description and photos of the area being inspected:
Checkpoint | 2.3 | – Can you identify what the connection is? Galvanised / Stainless / Zinc __ Bolt Gauge M16 /M12 / M10 / M8 __ Screw Gauge 8ga / 10ga / 12/ga / 14ga. Identify the edge distances and fixing centres
Label |  | Insert Description and photos of the area being inspected:
Checkpoint | 2.4 | – Are there any out-of-plane displacements of overhead structure elements while scanning vertically and horizontally.
Label |  | Insert Description and photos of the area being inspected:
Checkpoint | 2.5 | – Are there any signs of staining, concrete spalling and cracking, water/moisture damage, weathering or distress of overhead componets
Label |  | Insert Description and photos of the area being inspected:
Checkpoint | 2.6 | – Sounding the surface (i.e. tapping) with a hammer if material delamination of overhead structure is possible.
Label |  | Insert Description and photos of the area being inspected:
Checkpoint | 2.7 | – Push against and pull on the overhead structure element to check for unexpected movement or deformation to identify failed or loose compents of the overhead structure
Label |  | Insert Description and photos of the area being inspected:
Checkpoint | 2.8 | – Pull test on adhesively attached components of the overhead structure.
Label |  | Insert Description and photos of the area being inspected:
Checkpoint | 2.9 | – Evaluate sealant adhesion with pull and peel testing in locations.
Label |  | Insert Description and photos of the area being inspected:
Checkpoint | 3 | – Removal of loose or fractured components of overhead structure to reveal cause of distress, where safe to do so.
Label |  | Insert Description and photos of the area being inspected:
Checkpoint |  | Temporary rectification may be required.
Label |  | Insert Description and photos of the area being inspected:
Checkpoint | 3.1 | – Cursory / visual leak survey of external element, in particular noting any signs of previous water ingress and its potential sources.
Label |  | Insert Description and photos of the area being inspected:
Checkpoint | 4
Condition Observation Summary
|  | Select the condtion observation from the below options which best summaries and the current condition requirements. |  |  | Select
Checkpoint | 4.1 | Ordinary maintenance - a condition identified at the time of inspection that is not characterized as an “unsafe condition” or “requires repair/stabilisation,” but requires maintenance (Representative photos required of ‘ordinary maintenance’ observations).
Checkpoint | 4.2 | Requires repair/stabilisation - a condition identified at the time of inspection that shall be repaired or stabilised to prevent progression into an “unsafe condition” prior to the next scheduled inspection. (Representative photos required of ‘requires repair/stabilisation’ observations).
Checkpoint | 4.3 | Unsafe condition - a condition identified at the time of inspection of a component or system that presents an imminent threat of harm, injury, damage, or loss to persons or property. (photos required of each unsafe condition observed)

## G55 - 261 Multi-Level Car Park
|  | Report | (G51, G52, G55)
The report shall be provided for each subject overhead project element selected by GU and include the following information:
|  | – Date of inspection/s. |  | – General summary of observations.
|  | – Inspectors name and qualifications. |  | – Photos of each ‘unsafe condition’ observed.
|  | – Existing information provided by GU. |  | – Representative photos of ‘requires repair/stabilisation’ observations.
|  | – General overhead structure condition. |  | – Representative photos of ‘ordinary maintenance’ observations.
– Weatherproof integrity of overhead structure.
CHECKLIST | ON SITE QA - Inspections
G55 - 261 Multi-Level Car Park - Vertical Battens & Angles
Checkpoint |  | Date of Inspection:
Checkpoint |  | Inspectors Name and Qualitifcation:
Checkpoint |  | Aspect to be inspected:
Checkpoint |  | Elevation:
Checkpoint |  | Notes Provided at Tender
Checkpoint | 1 | Description of General Condition (100% of structure)
Label |  | Insert Description and photos of the area being inspected:
Checkpoint | 1.1 | – Are there any out of plane displacement of overhead structure element/s.
Label |  | Insert Description and photos of the area being inspected:
Checkpoint | 1.2 | – Obvious visible signs of distress including, but not limited to failure, leaks, corrosion, cracking and spalling.
Label |  | Insert Description and photos of the area being inspected:
Checkpoint | 1.3 | Take photos of general conditon of structure and include any items identified above.
Label |  | Insert Description and photos of the area being inspected:
Checkpoint | 2 | Detailed Inspection (25% of structure)
Label |  | Insert Description and photos of the area being inspected:
Checkpoint | 2.1 | – Are there horizontal surfaces where water can pond from above.
Label |  | Insert Description and photos of the area being inspected:
Checkpoint | 2.2 | – Inspect condition of connections to check if bolts / screws appear to be visibly tight and if connection shows any signs of distress.
Label |  | Insert Description and photos of the area being inspected:
Checkpoint | 2.3 | – Can you identify what the connection is? Galvanised / Stainless / Zinc __ Bolt Gauge M16 /M12 / M10 / M8 __ Screw Gauge 8ga / 10ga / 12/ga / 14ga. Identify the edge distances and fixing centres
Label |  | Insert Description and photos of the area being inspected:
Checkpoint | 2.4 | – Are there any out-of-plane displacements of overhead structure elements while scanning vertically and horizontally.
Label |  | Insert Description and photos of the area being inspected:
Checkpoint | 2.5 | – Are there any signs of staining, concrete spalling and cracking, water/moisture damage, weathering or distress of overhead componets
Label |  | Insert Description and photos of the area being inspected:
Checkpoint | 2.6 | – Sounding the surface (i.e. tapping) with a hammer if material delamination of overhead structure is possible.
Label |  | Insert Description and photos of the area being inspected:
Checkpoint | 2.7 | – Push against and pull on the overhead structure element to check for unexpected movement or deformation to identify failed or loose compents of the overhead structure
Label |  | Insert Description and photos of the area being inspected:
Checkpoint | 2.8 | – Pull test on adhesively attached components of the overhead structure.
Label |  | Insert Description and photos of the area being inspected:
Checkpoint | 2.9 | – Evaluate sealant adhesion with pull and peel testing in locations.
Label |  | Insert Description and photos of the area being inspected:
Checkpoint | 3 | – Removal of loose or fractured components of overhead structure to reveal cause of distress, where safe to do so.
Label |  | Insert Description and photos of the area being inspected:
Checkpoint |  | Temporary rectification may be required.
Label |  | Insert Description and photos of the area being inspected:
Checkpoint | 3.1 | – Cursory / visual leak survey of external element, in particular noting any signs of previous water ingress and its potential sources.
Label |  | Insert Description and photos of the area being inspected:
Checkpoint | 4
Condition Observation Summary
|  | Select the condtion observation from the below options which best summaries and the current condition requirements. |  |  | Select
Checkpoint | 4.1 | Ordinary maintenance - a condition identified at the time of inspection that is not characterized as an “unsafe condition” or “requires repair/stabilisation,” but requires maintenance (Representative photos required of ‘ordinary maintenance’ observations).
Checkpoint | 4.2 | Requires repair/stabilisation - a condition identified at the time of inspection that shall be repaired or stabilised to prevent progression into an “unsafe condition” prior to the next scheduled inspection. (Representative photos required of ‘requires repair/stabilisation’ observations).
Checkpoint | 4.3 | Unsafe condition - a condition identified at the time of inspection of a component or system that presents an imminent threat of harm, injury, damage, or loss to persons or property. (photos required of each unsafe condition observed)