## QA Folder Structure
QA
Halsey Building
Basement
Foundation
Slab
Vertical
L00
Slab
Vertical
L01
Slab
Vertical
L02
Slab
Vertical
L03
Slab
Vertical
L04
Slab
Vertical
L05
Slab
Vertical
L06
Slab
Vertical
L07
Slab
Vertical
L08
Slab
Vertical
L09
Slab
Vertical
Pakenham Building
Basement
Foundation
Slab
Vertical
L00
Slab
Vertical
L01
Slab
Vertical
L02
Slab
Vertical
L03
Slab
Vertical
L04
Slab
Vertical
L05
Slab
Vertical
L06
Slab
Vertical
L07
Slab
Vertical
L08
Slab
Vertical
Flowers Building
Basement
Foundation
Slab
Vertical
L00
Slab
Vertical
L01
Slab
Vertical
L02
Slab
Vertical
L03
Slab
Vertical

## Tools Inventory
Tools & Equipment
| Section | Stihl Cut-Off Petrol Saw
| Checkpoint |  | CR Number
| Checkpoint |  | Photo
| Section | Electric (7") Angle Grinder
| Checkpoint |  | CR Number
| Checkpoint |  | Tag Tested Date
| Checkpoint |  | Photo
| Section | Electric (5") Angle Grinder
| Checkpoint |  | CR Number
| Checkpoint |  | Tag Tested Date
| Checkpoint |  | Photo
| Section | Electric (5") Angle Grinder Cordless
| Checkpoint |  | CR Number
| Checkpoint |  | Photo
| Section | Cordless Impact Driver
| Checkpoint |  | CR Number
| Checkpoint |  | Photo
| Section | Portable Stick Welder
| Checkpoint |  | CR Number
| Checkpoint |  | Welding Gloves
| Checkpoint |  | Welding Helmet
| Checkpoint |  | Photo
| Section | Electrical Leads
| Checkpoint |  | Tag Tested Date
| Checkpoint |  | Photo
| Section | Bolt Cutter
| Checkpoint |  | Photo
| Section | Dog Bars
| Checkpoint |  | Quantity
| Checkpoint |  | Photo
| Section | Cutter Bender
| Checkpoint |  | Photo
| Section | Ramset Epoxy Gun Electric
| Checkpoint |  | CR Number
| Checkpoint |  | Photo
| Section | Ramset Epoxy Gun Manual
| Checkpoint |  | Photo
| Section | Pipe Wrench
| Checkpoint |  | Quantity
| Checkpoint |  | Photo
| Section | Sledge Hammer
| Checkpoint |  | Photo
| Section | Spirit Level
| Checkpoint |  | Photo
| Section | 25/30m Measure Tape
| Checkpoint |  | Photo
| Section | Face Shield
| Checkpoint |  | Photo
| Section | Fire Extinguisher 3kg
| Checkpoint |  | Photo
| Section | Bar Stands
| Checkpoint |  | Photo

## Foundations
Site 6
Reinforcing Installation
Foundations
| Section | Delivery/material check
| Checkpoint |  | Material delivered to site correct
| Checkpoint |  | Detail sheet #
| Section | Workface acceptance
| Checkpoint |  | Safe
| Checkpoint |  | Waterproofing
| Section | Pile caps
| Checkpoint |  | PC types. E.g. PC1
| Checkpoint |  | Pile starter orientation is correct
| Checkpoint |  | Welded hoops
| Checkpoint |  | Bar diameter/grade/spacing
| Checkpoint |  | Stirrups/links diameter/spacing
| Checkpoint |  | Footplates on pile starters
| Section | Capping & Concrete beams
| Checkpoint |  | CB types. E.g. CB1
| Checkpoint |  | Bar diameter/grade/spacing
| Checkpoint |  | Stirrups/links diameter/spacing
| Checkpoint |  | Correct laps
| Section | Starter bars
| Checkpoint |  | Bar diameter/grade/spacing
| Checkpoint |  | IMBMS
| Checkpoint |  | Set out
| Checkpoint |  | Sufficient protruding lap
| Checkpoint |  | Starters perpendicular
| Checkpoint |  | Cover NF/FF CRITICAL
| Section | Concrete cover
| Checkpoint |  | Cover blocks/chairs/spacers correct mm - CRITICAL
| Section | Reinforcing secure
| Checkpoint |  | All reinforcing steel adequately tied
| Section | Miscellaneous
| Checkpoint |  | Structural steel
| Checkpoint |  | Cast-ins
| Checkpoint |  | Penetration detail
| Section | Review & Handover
| Checkpoint |  | All reinforcing installed correctly, checked & reviewed as per specification
| Checkpoint |  | Area left clean & tidy

## Pile Caps
Site 6
Reinforcing Installation
Pile Caps
| Section | Delivery/material check
| Checkpoint |  | Detail sheet & drawing reference
| Section | Workface acceptance
| Checkpoint |  | Safe
| Checkpoint |  | Waterproofing
| Section | Pile caps
| Checkpoint |  | Pile cap reference
| Checkpoint |  | Pile starter orientation is correct
| Checkpoint |  | Welded hoops
| Checkpoint |  | Bar diameter/grade/spacing
| Checkpoint |  | Stirrups/links diameter/spacing
| Section | Starter bars
| Checkpoint |  | Bar diameter/grade/spacing
| Checkpoint |  | IMBMS
| Checkpoint |  | Set out
| Checkpoint |  | Sufficient protruding lap
| Checkpoint |  | Starters perpendicular
| Checkpoint |  | Cover NF/FF CRITICAL
| Section | Concrete cover
| Checkpoint |  | Cover blocks/chairs/spacers correct mm - CRITICAL
| Section | Reinforcing secure
| Checkpoint |  | All reinforcing steel adequately tied
| Section | Miscellaneous
| Checkpoint |  | Structural steel
| Checkpoint |  | Cast-ins
| Checkpoint |  | Penetration detail
| Section | Review & Handover
| Checkpoint |  | All reinforcing installed correctly, checked & reviewed as per specification
| Checkpoint |  | Area left clean & tidy

## Lift Pit
Site 6
Reinforcing Installation
Lift Pit
| Section | Delivery/material check
| Checkpoint |  | Material delivered to site correct
| Checkpoint |  | Detail sheet #
| Section | Workface acceptance
| Checkpoint |  | Safe
| Checkpoint |  | Blinding levels correct/waterproofing/setout
| Section | Base slab top & bottom
| Checkpoint |  | Bar diameter/grade/spacing
| Checkpoint |  | Correct laps
| Checkpoint |  | Staggered laps
| Section | Ground beams
| Checkpoint |  | Bar diameter/grade/spacing
| Checkpoint |  | Correct laps
| Section |  | Stirrup diameter/grade/spacing
| Checkpoint |  | Correct dimensions
| Section | Sump
| Checkpoint |  | Location
| Checkpoint |  | Trimmers
| Section | Starter bars
| Checkpoint |  | Bar diameter/grade/spacing
| Checkpoint |  | Sufficient protruding lap
| Section | Concrete cover
| Checkpoint |  | Cover blocks/chairs/spacers correct mm - CRITICAL
| Section | Reinforcing secure
| Checkpoint |  | All reinforcing steel adequately tied
| Section | Miscellaneous
| Checkpoint |  | Structural steel
| Checkpoint |  | Cast-ins
| Checkpoint |  | IMBMS
| Section | Review & Handover
| Checkpoint |  | All reinforcing installed correctly, checked & reviewed as per specification
| Checkpoint |  | Area left clean & tidy

## Column Insitu
Site 6
Reinforcing Installation
Columns
| Section | Delivery/material check
| Checkpoint |  | Material delivered to site correct
| Checkpoint |  | Detail sheet #
| Section | Workface acceptance
| Checkpoint |  | Safe
| Checkpoint |  | Set out
| Section | Column
| Checkpoint |  | Starters IMBMS
| Checkpoint |  | Starter height, bar diameter
| Checkpoint |  | Main bar diameter/grade, quantity, and lap
| Checkpoint |  | Stirrups diameter/grade/spacing
| Checkpoint |  | Stirrups to top of concrete
| Checkpoint |  | All bars and stirrups adequately tied
| Section | Concrete cover
| Checkpoint |  | Cover blocks/chairs/spacers correct mm - CRITICAL
| Section | Miscellaneous
| Checkpoint |  | Structural steel
| Checkpoint |  | Cast-ins
| Checkpoint |  | IMBMS
| Section | Review & Handover
| Checkpoint |  | All reinforcing installed correctly, checked & reviewed as per specification
| Checkpoint |  | Area left clean & tidy

## Walls
Site 6
Reinforcing Installation
Walls
| Section | Delivery/material check
| Checkpoint |  | Material delivered to site correct
| Checkpoint |  | Detail sheet #
| Section | Workface acceptance
| Checkpoint |  | Safe
| Section | Wall verticals
| Checkpoint |  | Starters IMBMS
| Checkpoint |  | Starter height, bar diameter
| Checkpoint |  | Main bar diameter/grade, quantity, and lap
| Checkpoint |  | Correct laps & staggered if required
| Checkpoint |  | Staggered laps
| Section | Wall horizontals
| Checkpoint |  | Bar diameter/grade/spacing
| Checkpoint |  | Horizontals flush at ends
| Section | Stirrups/Links
| Checkpoint |  | Bar diameter/grade/spacing
| Section | Concrete cover
| Checkpoint |  | Cover blocks/chairs/spacers correct mm - CRITICAL
| Section | 1st handover for cast-ins
| Checkpoint |  | All reinforcing installed correctly, checked & reviewed as per specification
| Checkpoint |  | Area left clean & tidy
| Section | Miscellaneous
| Checkpoint |  | Structural steel
| Checkpoint |  | Cast-ins
| Checkpoint |  | IMBMS
| Section | Final review
| Checkpoint |  | All reinforcing tied back correctly
| Checkpoint |  | All starters postioned correctly
| Checkpoint |  | Cover blocks/chairs/spacers

## Wall & Capping Beam
Site 6
Reinforcing Installation
Walls - capping beam
| Section | Delivery/material check
| Checkpoint |  | Material delivered to site correct
| Checkpoint |  | Detail sheet #
| Section | Workface acceptance
| Checkpoint |  | Safe
| Section | Wall verticals
| Checkpoint |  | Starters IMBMS
| Checkpoint |  | Starter height, bar diameter
| Checkpoint |  | Main bar diameter/grade, quantity, and lap
| Checkpoint |  | Correct laps & staggered if required
| Checkpoint |  | Staggered laps
| Section | Wall horizontals
| Checkpoint |  | Bar diameter/grade/spacing
| Checkpoint |  | Horizontals flush at ends
| Section | Stirrups/Links
| Checkpoint |  | Bar diameter/grade/spacing
| Section | Capping beam at top of wall
| Checkpoint |  | Main bar longitudinal diameter/grade/spacing
| Checkpoint |  | Stirrups, links diameter/grade/spacing
| Checkpoint |  | Wall vertical termination
| Checkpoint |  | Main bar longitudinal termination at column
| Checkpoint |  | Lap bars thru structural steel column
| Checkpoint |  | Slab starter height
| Section | Concrete cover
| Checkpoint |  | Cover blocks/chairs/spacers correct mm - CRITICAL
| Section | Miscellaneous
| Checkpoint |  | Structural steel
| Checkpoint |  | Cast-ins
| Checkpoint |  | Fitting IMBMS/Reid
| Section | Review & Handover
| Checkpoint |  | All reinforcing installed correctly, checked & reviewed as per specification
| Checkpoint |  | Area left clean & tidy

## Top of Wall Capping Beam
Site 6
Reinforcing Installation
Top of Wall Capping Beam
| Section | Delivery/material check
| Checkpoint |  | Material delivered to site correct
| Checkpoint |  | Detail sheet #
| Section | Workface acceptance
| Checkpoint |  | Safe
| Section | Capping beam
| Checkpoint |  | Main bar longitudinal diameter/grade/spacing
| Checkpoint |  | Stirrups, links diameter/grade/spacing
| Checkpoint |  | Wall vertical termination
| Checkpoint |  | Main bar longitudinal termination at column
| Checkpoint |  | Lap bars thru structural steel column
| Checkpoint |  | Slab starter height
| Section | Concrete cover
| Checkpoint |  | Cover blocks/chairs/spacers correct mm - CRITICAL
| Section | Miscellaneous
| Checkpoint |  | Structural steel
| Checkpoint |  | Cast-ins
| Checkpoint |  | Fitting IMBMS/Reid
| Section | Review & Handover
| Checkpoint |  | All reinforcing installed correctly, checked & reviewed as per specification
| Checkpoint |  | Area left clean & tidy

## Stitches
Site 6
Reinforcing Installation
Stitches
| Section | Delivery/material check
| Checkpoint |  | Material delivered to site correct
| Checkpoint |  | Detail sheet #
| Section | Workface acceptance
| Checkpoint |  | Safe
| Section | Bar
| Checkpoint |  | Bar diameter/grade/spacing
| Checkpoint |  | Correct laps
| Section | Stirrups/links
| Checkpoint |  | Bar diameter/grade/spacing
| Section | Concrete cover
| Checkpoint |  | Cover blocks/chairs/spacers correct mm - CRITICAL
| Section | Reinforcing secure
| Checkpoint |  | All reinforcing steel adequately tied
| Section | Miscellaneous
| Checkpoint |  | Structural steel/K-brace
| Checkpoint |  | Cast-ins
| Checkpoint |  | IMBMS
| section | Review & Handover
| checkpoint |  | All reinforcing installed correctly, checked & reviewed as per specification
| checkpoint |  | Area left clean & tidy

## Slab on Ground
Site 6
Reinforcing Installation
Slab Ground
| Section | Delivery/material check
| Checkpoint |  | Material delivered to site correct
| Section | Workface acceptance
| Checkpoint |  | Safe
| Checkpoint |  | Slab grade RL checked
| Section | Slab reinforcing
| Checkpoint |  | Bb/Bt bar diameter/grade/spacing
| Checkpoint |  | Chairs with height check
| Checkpoint |  | Tb/Tt bar diameter/grade/spacing
| Checkpoint |  | Additional bars
| Checkpoint |  | Saddle bars
| Checkpoint |  | Correct laps
| Checkpoint |  | Chair height
| Checkpoint |  | Vertical starters diameter/grade/spacing & cover allowing for horizontals
| Checkpoint |  | Trimmers to penetrations/openings
| Checkpoint |  | Nibs - note location
| Section | Concrete cover
| Checkpoint |  | Cover blocks/chairs/spacers correct mm - CRITICAL
| Section | Reinforcing secure
| Checkpoint |  | All reinforcing steel adequately tied
| Section | Miscellaneous
| Checkpoint |  | Structural steel
| Checkpoint |  | Cast-ins
| Checkpoint |  | IMBMS
| Section | Review & Handover
| Checkpoint |  | All reinforcing installed correctly, checked & reviewed as per specification
| Checkpoint |  | Area left clean & tidy

## Suspended Slab
Site 6
Reinforcing Installation
Suspended Slab
| Section | Delivery/material check
| Checkpoint |  | Detail sheet & drawing reference
| Section | Workface acceptance
| Checkpoint |  | Safe
| Section | Slab reinforcing
| Checkpoint |  | Bar diameter/grade/spacing
| Checkpoint |  | Laps
| Checkpoint |  | Saddle bars - Staggered UNO
| Checkpoint |  | Drag bars
| Checkpoint |  | Nib starters
| Checkpoint |  | Trimmers to penetrations/openings
| Checkpoint |  | Comflor - fire bar in troth
| Section | Concrete cover
| Checkpoint |  | Cover blocks/chairs/spacers correct mm - CRITICAL
| Checkpoint |  | Top cover
| Section | Miscellaneous
| Checkpoint |  | Couplings/fittings/IMBMS/Reid
| Section | Review & Handover
| Checkpoint |  | All reinforcing installed correctly, checked & reviewed as per specification
| Checkpoint |  | Area left clean & tidy