## zres_siteapp_NEW
Id | Type | Name | Values | Prompting Name | Postfix | Resource Id
2a137d84-cdf9-40ab-be63-48fb0850fd2c | checklist | Colphene Uni NG Riser Pit (ITC) |  | Colphene Uni NG Riser Pit (ITC) |  | 66483389-e8f8-4a8c-b149-130d03e504e6
226addae-abb4-43a4-a65a-4fa3f1875217 | section | Details
c3d55f82-0daa-4630-99b3-52e79f5ef482 | checkpoint | Substrate - To Pile Base
c2cc497a-8444-5fff-9631-ab9a10d5a42f | button | All surfaces dry, clean, smooth and free from sharp objects, laitance, oils, grease or any foreign materials which may inhibit or reduce adhesion. | Yes,No
3aa758d9-2654-5563-96c0-f2c4bb5deec0 | button | Commencement of installation shall be taken as acceptance of the substrate by the Applicator | Yes,No
c1bb9b38-063c-4d4b-b7ce-b887b115f832 | checkpoint | Colphene BSW UNI NG - To Raft Slab
5f17449b-4f0d-5725-ac86-ce0414158842 | button | Confirm rolls stored upright, with the selvedge side on top. If the product is stored outdoors confirm covered with an protective cover | Yes,No
59906662-7e5a-5ced-b989-3536b6bcec18 | button | Check COLPHENE BSW UNI NG thickness is 4mm | Yes,No
8617d554-d0b8-5f59-a820-4cfcdce80649 | button | Apply COLPHENE BSW UNI NG loose laid on blinding concrete | Yes,No
3385c9b4-c4e5-5f50-8b21-fc58fa5ddf52 | button | Confirm minimum 100 mm side overlap | Yes,No
d62fe843-27d0-5765-936d-61149f5cc37f | button | Confirm minimum 150 mm end lap between each strip | Yes,No
729c4898-a9de-5bde-8b13-68a12b9a3c8a | button | Confirm end laps are staggered by at least 300 mm | Yes,No
b11259a7-01d3-5c18-a221-87a2a3a590d3 | button | Confirm laps avoid excessive layering | Yes,No
95b4427a-4f9f-5fdc-8000-1e5b3ac6a19b | button | Visual inspection of joint welds at cross laps | Yes,No
e1d7c715-43e3-5a75-a23f-7de6e427b6c7 | button | Confirm no laps at capping beam construction joint | Yes,No
0a2ba39d-abf7-533d-ac12-8d101b988ba3 | button | Confirm all side laps are sealed and end laps by heat-welding the selvedge with a propane torch and minimum 2-10mm bleed | Yes,No
e06df59e-1687-5112-bde9-94e98c23ebf9 | button | Confirm all angle changes (inside and outside corners) are reinforced by heat-welding on additional 300 mm piece of COLPHENE BSW UNI NG centered on the angle | Yes,No
b27d5723-a7cc-48d9-9507-3e78376e9534 | checkpoint | Colphene BSW UNI NG Reiforcement Strip - Floor/Wall Junction and Existing Wall Upturn
fa3e56a1-e41f-5082-a0d0-894b1ce8faf6 | button | Confirm rolls stored upright, with the selvedge side on top. If the product is stored outdoors confirm covered with an protective cover | Yes,No
9d63b735-8565-551a-af3b-58af3ffbb405 | button | Check COLPHENE BSW UNI NG thickness is 4mm | Yes,No
149f94ce-ea63-56c8-ab62-163cfaff654f | button | Confirm minimum 100 mm side overlap | Yes,No
2b897576-6890-5038-ae39-45e8ec4fc86c | button | Confirm minimum 150 mm end lap between each strip | Yes,No
8755b459-5512-504d-8fc6-7e648357a72e | button | Confirm end laps are staggered by at least 300 mm | Yes,No
1b104f4d-2edf-53ac-91df-c769acbc84af | button | Confirm laps avoid excessive layering | Yes,No
b4661318-27ad-5524-8ea1-b8ec1625271d | button | Visual inspection of joint welds at cross laps | Yes,No
5adc1450-ff9f-513b-86d4-69760a587566 | button | Confirm no laps at capping beam construction joint | Yes,No
d3e5f15c-9194-5b8b-bb91-5fec6a2213f6 | button | Confirm all side laps are sealed and end laps by heat-welding the selvedge with a propane torch and minimum 2-10mm bleed | Yes,No
0e9631d7-0983-4a09-80b0-441df56aef2d | checkpoint | WPA Injection System - To Insitu Wall Junctions with Slab, Existing Wall and Itself
86f84565-68ab-5905-8dee-c7fb9e620f2c | button | Verify all components for installation are in the kit | Yes,No
de7c57e6-54aa-5f18-9f1b-f7c54fe2c72f | button | Verify kit is not damaged | Yes,No
90e99e80-d80d-594f-8ce2-2b85bfcd1203 | button | Install and fix hose to construction joins | Yes,No
3c7c03a5-e5a1-5636-85d6-e5066295f9bf | button | Install Injection box(es) in agreed locations | Yes,No
75117e39-090a-5723-b24d-bef08c7154bc | button | Feed hoses into injection boxes | Yes,No
25d52ec4-a775-54f6-9207-192035691ed6 | button | Clip and cap hoses | Yes,No
64abc0a8-160a-4a7e-9695-01dcc903b38b | checkpoint | Colphene BSW UNI NG - To Insitu Walls
923d9141-a17b-5573-912a-b99a969b23b6 | button | ANTIROCK PRIMER can be applied with a brush or roller on clean, dry substrates free of any residue that may hinder adherence. Shake well before using. | Yes,No
d30ca1d2-3b5b-5743-b193-d1df2b949de9 | button | It must be thoroughly dry before applying the waterproofing membrane. Drying time will vary depending on air and surface temperature and humidity. | Yes,No
ae4f42b5-c97f-56b4-97dc-0a6d41581ec2 | button | Confirm rolls stored upright, with the selvedge side on top. If the product is stored outdoors confirm covered with an protective cover | Yes,No
46bd92b8-0e71-5340-9975-08abe6176032 | button | Check COLPHENE BSW UNI NG thickness is 4mm | Yes,No
1383b571-c866-5732-9bf1-35351fcda3ad | button | Confirm minimum 100 mm side overlap | Yes,No
98824be5-5a24-5b5f-bbf5-663d5d074f20 | button | Confirm minimum 150 mm end lap between each strip | Yes,No
855b649e-56a2-5ef7-aa42-fd2413e4c3aa | button | Confirm end laps are staggered by at least 300 mm | Yes,No
7bb7df6e-abcb-55b2-828a-dee19e6cd971 | button | Confirm laps avoid excessive layering | Yes,No
09c6f8c4-6a74-5ed0-b1a4-bfbc58fca817 | button | Visual inspection of joint welds at cross laps | Yes,No
7731c698-2789-5363-9163-de5730e4e3a5 | button | Confirm no laps at capping beam construction joint | Yes,No
b71ad2fa-013e-5afd-8627-4e8c8095ef5c | button | Confirm all side laps are sealed and end laps by heat-welding the selvedge with a propane torch and minimum 2-10mm bleed | Yes,No
d97e509b-1869-50b3-b597-981c0360de4a | button | Confirm all angle changes (inside and outside corners) are reinforced by heat-welding on additional 300 mm piece of COLPHENE BSW UNI NG centered on the angle | Yes,No
a27c9721-d31d-4281-9406-b51889c30a73 | checkpoint | Sopradrain 20 - To Insitu Walls
cb8f3c7d-8968-5a1a-9772-5f8bcf0c4857 | button | The substrate must be firm, even, clean and free from loose materials or any construction debris on the surface. | Yes,No
da99fd49-a1a6-5994-a157-d568bdadc285 | button | Install SOPRADRAIN 20 with the geotextile facing the backfill. | Yes,No
11da3e25-e295-581c-95ef-f72e37efbef8 | button | Join by simply butting edge to edge and overlapping the geotextile overhang and securing with reinforced canvastape | Yes,No
05c41cd1-6b02-5b9f-91bd-40022c666ccc | button | Terminate SOPRADRAIN 20 by nailing pressure bar at required height | Yes,No
377e2abe-f669-4beb-8217-1eac19eca92f | checkpoint | WPA 100 - To Top of Raft Slab
221a042f-6321-5ad6-b122-49980ff58248 | button | Mix well the product before use | Yes,No
131e5c2e-ed61-5691-94ef-9480d1f5b512 | button | WPA100 is applied with a with a brush or a roller in two (2) layers. Application must be a minimum of 2 coats @ >= 1.2kg/m2 per coat to achieve a dry film thickness not less than 2mm as per the technical data sheet. | Yes,No
bfabd62e-5172-5898-822b-5876f9207f9b | button | Ready to recoat after 2 hours. Dry: 24 hours (remains tacky to touch). | Yes,No
77ac3a22-025c-5442-9c00-92e168a4fa11 | button | Store WPA 100 in chemical bunds provided by Delta | Yes,No
e4e48e04-8d80-44b4-8770-0d8d68343ec8 | checkpoint | CHECKLIST COMPLETE AND SIGNED
11ae3588-27af-505f-8e30-66ccd8ea55aa | button | ITC completed | Yes,No