## Structure
Project Name | Fisher & Paykel Healthcare | Checklists
Drainage Installation
HYDRAULIC SERVICES DRAINAGE | ZONE W1(REFER TO HY-00-0101) | Stormwater- Pipeline Installation Checklist
| ZONE W2(REFER TO HY-00-0102) | Stormwater- Pipeline Installation Checklist
| ZONE W3(REFER TO HY-00-0103) | Stormwater- Pipeline Installation Checklist
Manhole Install Checklist
| ZONE W4(REFER TO HY-00-0104) | Stormwater- Pipeline Installation Checklist
Manhole Install Checklist
| ZONE W5(REFER TO HY-00-0105) | Stormwater- Pipeline Installation Checklist
| ZONE W6(REFER TO HY-00-0106) | Stormwater- Pipeline Installation Checklist
Manhole Install Checklist
Grease Interceptor Install Checklist
| ZONE E1(REFER TO HY-00-0107) | Stormwater- Pipeline Installation Checklist
| ZONE E2(REFER TO HY-00-0108) | Stormwater- Pipeline Installation Checklist
Manhole Install Checklist
Grease Interceptor Install Checklist
| ZONE E3(REFER TO HY-00-0109) | Stormwater- Pipeline Installation Checklist
| ZONE E4(REFER TO HY-00-0110) | Stormwater- Pipeline Installation Checklist
Manhole Install Checklist
| Signoff Documents | Signoff Documents
added on 23/03/2023
CIVIL DRAINAGE | Saddle 9-A to SWMH9-B(RCRRJ Class 2 DN300) | Stormwater- Pipeline Installation Checklist
Manhole Install Checklist
| SWMH 9-B to SWMH9-C(RCRRJ Class 2 DN300) | Stormwater- Pipeline Installation Checklist
Manhole Install Checklist
| SWMH 9-C to SWMH9-D(RCRRJ Class 2 DN300) | Stormwater- Pipeline Installation Checklist
Manhole Install Checklist
| SWMH 9-D to SWMH9-E(uPVC SN16 DN300) | Stormwater- Pipeline Installation Checklist
Manhole Install Checklist
| SWMH 9-D to SWMH9-E(uPVC SN16 DN300) | Stormwater- Pipeline Installation Checklist
Manhole Install Checklist
| SWMH 9-E to SWMH9-F(uPVC SN16 DN225) | Stormwater- Pipeline Installation Checklist
Manhole Install Checklist
| SWMH 9-C to SWSD(uPVC SN16 DN300) | Stormwater- Pipeline Installation Checklist
Manhole Install Checklist

## Checklist
Stormwater- Pipeline Installation Checklist
Pipe Laying
Latest consented drawings
Drawing Ref No.
Setout completed checked and accurate
Start Invert
Finish Invert
Grade of Pre-Line %
Product Type
Connections to manholes complete and approved
All Downpipes have been checked, installed and approved
Laid by
Bedding Sound
Soil Removed
Trench Compacted
Backfill Type
Tests completed
Local Authority Inspection Passed
Name of inspector
Date
Foreman
Manhole Install Checklist
Manhole Install
Latest consented drawings
Drawing Ref No.
Setout Completed checked and accurate
Correct manhole installed
Manhole Risers Installed (if applicable)
Joints & connections correctly sealed as specified
Manhole benching completed and acceptable
Concrete Lid Installed and sitting appropriately
Cast Iron Lid Installed and sitting flush
Grease Interceptor Install Checklist
Grease Interceptor Install
Latest consented drawings
Drawing Ref No.
Setout Completed checked and accurate
Correct manhole installed
Risers Installed (if applicable)
Joints & connections correctly sealed as specified
benching completed and acceptable
Concrete Lid Installed and sitting appropriately
Cast Iron Lid Installed and sitting flush
Sewer- Pipeline Installation Checklist
Pipe Laying
Latest consented drawings
Drawing Ref No.
Setout completed checked and accurate
Excavation Accurate - Location & Depth
Bedding depth and material correct
Correct pipe laid to specified level and grade (all joints sealed correctly as specified)
Start Invert
Finish Invert
Grade of Pre-Line %
Product Type
Install Tests completed
Date
Pipe Laying Completed
Laid by
Bedding Sound
Soil Removed
Trench Compacted
Hard Filled
Connections to manholes complete and checked
Connections to building line complete and checked
Air Test Complete
Area of Work Inspection Completed & Sign Off
Sign Off By
Signoff Documents
As built complete and ready for sign off
CCTV complete and ready for sign off
PS3 complete and ready for sign off

## Weekly Checklist
type | name | value
checklist | Weekly Safety Inspection
section | Site Control
checkpoint | Hazard board and signage up-to-date
checkpoint | Environmental plan - issues
text | Toolbox meeting last date
checkpoint | Safety inductions for all on site
checkpoint | Safety notice board current
section | Site Facilities
checkpoint | Offices-Clean, adequate and good lighting
checkpoint | Smoko sheds-clean portable water
checkpoint | Toilets-Clean, Washing water
checkpoint | Tool/equipment sheds adequate
section | General Site Tidiness and Access ways
checkpoint | Clear access to work areas
checkpoint | Stairways and access ways clear
checkpoint | Hoardings/fence and gates secure
checkpoint | Loose materials secure from wind
section | Personal Safety Equipment
checkpoint | Signage displayed and legible
checkpoint | Hardhats being worn
checkpoint | Correct footwear being worn
checkpoint | Glasses/ear muffs/vests/ masks used
section | First Aid/Fire Prevention
checkpoint | First Aid Box available and current
checkpoint | Accident Register
checkpoint | Fire Extinguishers
label | Available
label | Current(12mth)
label | Sufficient
checkpoint | Evacuation
label | Procedure Current
label | All emergencies Incl.
section | Cranes/Hoist/Lifting equipment
checkpoint | Proper lift assessment plan done
checkpoint | Crane Certification current
checkpoint | Slings/Chains Certified
checkpoint | Operator procedures in place
checkpoint | Inspections being done
checkpoint | Man cage availiable
checkpoint | Emergency plan in place
section | Compressed Air Equipment
checkpoint | In good condition
checkpoint | Appropriate guards fitted
checkpoint | Trained User
checkpoint | Excavations Correctly shored
section | Welding/Gas Cutting
checkpoint | Hot works permits being issued
checkpoint | Fire extinguishers on hand
checkpoint | Operators using PPE
section | Electrical Equipment
checkpoint | Main board lockable/weatherproof
checkpoint | Current tagged and damage free leads
checkpoint | Current tagged plant
checkpoint | Current tagged Lifeguards
checkpoint | Leads safely placed
checkpoint | Equipment in good condition
checkpoint | Appropriate guards on equipment
checkpoint | Adequate temporary lighting
section | Chemicals
checkpoint | Correctly Stored
checkpoint | MSDS available
checkpoint | Operators using PPE
section | Tools
checkpoint | PAT tool WOF current and secure
checkpoint | Staff trained in tool use (SWPS)
checkpoint | PAT signage on site
section | Scaffolding
checkpoint | Notifiable weekly Scaftag/current
checkpoint | Handrails/mid-rails
checkpoint | Toe boards
checkpoint | Platforms
checkpoint | Ladders/stairs
checkpoint | Base sound
checkpoint | Work platforms clear
checkpoint | Platforms trip free
checkpoint | Planks tied down
checkpoint | Headroom clear
checkpoint | Ties/bracing adequate
section | Ladders
checkpoint | Good Condition
checkpoint | Secured top and bottom
checkpoint | Stays to step ladders
checkpoint | Working 2 Steps down
section | Fall Hazards
checkpoint | Floor edges
checkpoint | Floor openings
checkpoint | Lift shafts
checkpoint | Stairs